## AudioEQCookbook
Line Num | Bytes | OpCode | Stack
|  |  | x | y | z | t | Comment
1 | 0c | LBL C | Fs | f0 | BW | A | Calculate all biquads and store into Matrix C
2 | e8 | RAD | Fs | f0 | BW | A
3 | ff 48 | CF 8 | Fs | f0 | BW | A
4 | a5 | CLR_REG | Fs | f0 | BW | A
5 | ff 90 | MATRIX 0 | Fs | f0 | BW | A
6 | ff 91 | MATRIX 1 | Fs | f0 | BW | A
7 | fd | / | f0/Fs | BW | A | A
8 | b6 | pi | pi | f0/Fs | BW | A
9 | fc | * | pi*f0Fs | BW | A | A
10 | f2 | 2 | 2 | pi*f0/Fs | BW | A
11 | fc | * | w0 | BW | A | A | w0=2*pi*f0/Fs
12 | 60 | STO .0 | w0 | BW | A | A | R.0 = w0
13 | c7 | SIN | sin(w0) | BW | A | A
14 | 42 | STO 2 | sin(w0) | BW | A | A | R2 = sin(w0)
15 | b1 | LSTx | w0 | sin(w0) | BW | A
16 | c8 | COS | cos(w0) | sin(w0) | BW | A
17 | 43 | STO 3 | cos(w0) | sin(w0) | BW | A | R3 = cos(w0)
18 | c4 | R_down | sin(w0) | BW | A | A
19 | c4 | R_down | BW | A | A | A
20 | c5 | x<>y | A | BW | A | A
21 | 45 | STO 5 | A | BW | A | A | R5 = A
22 | c4 | R_down | BW | A | A | A
23 | cf d0 | RCL* .0 | BW*w0 | A | A | A
24 | cf e2 | RCL/ 2 | BW*w0/sin(w0) | A | A | A
25 | f2 | 2 | 2 | BW*w0/sin(w0) | A | A
26 | bb | ln | ln(2) | BW*w0/sin(w0) | A | A
27 | f2 | 2 | 2 | ln(2) | BW*w0/sin(w0) | A
28 | fd | / | ln(2)/2 | BW*w0/sin(w0) | A | A
29 | fc | * | big | A | A | A
30 | d4 | HYP SIN | sinh(big) | A | A | A
31 | f2 | 2 | 2 | sinh(big) | A | A
32 | fc | * | 2*sinh(big) | A | A | A
33 | ce | 1/X | 1/(2sinh(big) | A | A | A
34 | 44 | STO 4 | Q | A | A | A | R4 = Q
35 | f1 | 1 | 1 | A | A | A
36 | f0 | 0 | 10 | A | A | A
37 | c1 | ENTER | 10 | 10 | A | A
38 | f6 | 6 | 6 | 10 | A | A
39 | 9c | DIM C | 6 | 10 | A | A
40 | f1 | 1 | 1 | 6 | 10 | A | LPF start
41 | 33 | RCL 3 | cos(w0) | 1 | 6 | 10
42 | fb | - | 1-cos(w0) | 6 | 10 | 10
43 | c1 | ENTER | 1-cos(w0) | 1-cos(w0) | 6 | 10
44 | c1 | ENTER | 1-cos(w0) | 1-cos(w0) | 1-cos(w0) | 6
45 | f2 | 2 | 2 | 1-cos(w0) | 1-cos(w0) | 6
46 | fd | / | (1-cos(w0))/2 | 1-cos(w0) | 6 | 6
47 | bf 4c | uSTO C | (1-cos(w0))/2 | 1-cos(w0) | 6 | 6 | Store as if in user mode by prepending the opcode bf
48 | c5 | x<>y | 1-cos(w0) | (1-cos(w0))/2 | 6 | 6
49 | bf 4c | uSTO C | 1-cos(w0) | (1-cos(w0))/2 | 6 | 6 | Store as if in user mode by prepending the opcode bf
50 | c5 | x<>y | (1-cos(w0))/2 | 1-cos(w0) | 6 | 6
51 | bf 4c | uSTO C | (1-cos(w0))/2 | 1-cos(w0) | 6 | 6 | Store as if in user mode by prepending the opcode bf
52 | 32 | RCL 2 | sin(w0) | (1-cos(w0))/2 | 1-cos(w0) | 6
53 | 34 | RCL 4 | Q | sin(w0) | (1-cos(w0))/2 | 1-cos(w0)
54 | fd | / | sin(w0)/Q | (1-cos(w0))/2 | 1-cos(w0) | 1-cos(w0)
55 | f2 | 2 | 2 | sin(w0)/Q | (1-cos(w0))/2 | 1-cos(w0)
56 | fd | / | alpha | (1-cos(w0))/2 | 1-cos(w0) | 1-cos(w0) | alpha = sin(w0)/(2Q)
57 | 46 | STO 6 | alpha | (1-cos(w0))/2 | 1-cos(w0) | 1-cos(w0) | R6 = alpha
58 | f1 | 1 | 1 | alpha | (1-cos(w0))/2 | 1-cos(w0)
59 | fa | + | 1+alpha | (1-cos(w0))/2 | 1-cos(w0) | 1-cos(w0)
60 | bf 4c | uSTO C | 1+alpha | (1-cos(w0))/2 | 1-cos(w0) | 1-cos(w0) | Store as if in user mode by prepending the opcode bf
61 | 47 | STO 7 | 1+alpha | (1-cos(w0))/2 | 1-cos(w0) | 1-cos(w0) | R7 = 1+alpha (for use later since it’s repeated a lot)
62 | 33 | RCL 3 | cos(w0) | 1+alpha | (1-cos(w0))/2 | 1-cos(w0)
63 | c3 | CHS | -cos(w0) | 1+alpha | (1-cos(w0))/2 | 1-cos(w0)
64 | f2 | 2 | 2 | -cos(w0) | 1+alpha | (1-cos(w0))/2
65 | fc | * | -2cos(w0) | 1+alpha | (1-cos(w0))/2 | (1-cos(w0))/2
66 | bf 4c | uSTO C | -2cos(w0) | 1+alpha | (1-cos(w0))/2 | (1-cos(w0))/2 | Store as if in user mode by prepending the opcode bf
67 | 48 | STO 8 | 1+alpha | (1-cos(w0))/2 | 1-cos(w0) | 1-cos(w0) | R8 = -2cos(w) for use later since it’s repeated a lot)
68 | 36 | RCL 6 | alpha | -2cos(w0) | 1+alpha | (1-cos(w0))/2
69 | c3 | CHS | -alpha | -2cos(w0) | 1+alpha | (1-cos(w0))/2
70 | f1 | 1 | 1 | -alpha | -2cos(w0) | 1+alpha
71 | fa | + | 1-alpha | -2cos(w0) | 1+alpha | 1+alpha
72 | bf 4c | uSTO C | 1-alpha | -2cos(w0) | 1+alpha | 1+alpha | Store as if in user mode by prepending the opcode bf
73 | 49 | STO 9 | 1-alpha | -2cos(w0) | 1+alpha | 1+alpha | HPF start, R9 = 1-alpha (for use later since it’s repeated a lot)
74 | c4 | R_down | -2cos(w0) | 1+alpha | 1+alpha | 1-alpha
75 | f2 | 2 | 2 | -2cos(w0) | 1+alpha | 1+alpha
76 | c5 | x<>y | -2cos(w0) | 2 | 1+alpha | 1+alpha
77 | c3 | CHS | 2cos(w0) | 2 | 1+alpha | 1+alpha
78 | fa | + | 2+2cos(w) | 2cos(w0) | 1+alpha | 1+alpha
79 | f2 | 2 | 2 | 2+2cos(w) | 1+alpha | 1+alpha
80 | fd | / | 1+cos(w) | 1+alpha | 1+alpha | 1+alpha
81 | c1 | ENTER | 1+cos(w) | 1+alpha | 1+alpha | 1+alpha
82 | c1 | ENTER | 1+cos(w) | 1+cos(w) | 1+alpha | 1+alpha
83 | f2 | 2 | 2 | 1+cos(w) | 1+cos(w) | 1+alpha
84 | fd | / | (1+cos(w))/2 | 1+cos(w) | 1+alpha | 1+alpha
85 | bf 4c | uSTO C | (1+cos(w))/2 | 1+cos(w) | 1+alpha | 1+alpha
86 | c5 | x<>y | 1+cos(w) | (1+cos(w))/2 | 1+alpha | 1+alpha
87 | c3 | CHS | -(1+cos(w)) | (1+cos(w))/2 | 1+alpha | 1+alpha
88 | bf 4c | uSTO C | -(1+cos(w)) | (1+cos(w))/2 | 1+alpha | 1+alpha
89 | c5 | x<>y | (1+cos(w))/2 | -(1+cos(w)) | 1+alpha | 1+alpha
90 | bf 4c | uSTO C | (1+cos(w))/2 | -(1+cos(w)) | 1+alpha | 1+alpha
91 | 37 | RCL 7 | 1+alpha | (1+cos(w))/2 | -(1+cos(w)) | 1+alpha
92 | bf 4c | uSTO C | 1+alpha | (1+cos(w))/2 | -(1+cos(w)) | 1+alpha
93 | 38 | RCL 8 | -2cos(w0) | 1+alpha | (1+cos(w))/2 | -(1+cos(w))
94 | bf 4c | uSTO C | -2cos(w0) | 1+alpha | (1+cos(w))/2 | -(1+cos(w))
95 | 39 | RCL 9 | 1-alpha | -2cos(w0) | 1+alpha | (1+cos(w))/2
96 | bf 4c | uSTO C | 1-alpha | 1-alpha | -2cos(w0) | 1+alpha
97 | 34 | RCL 4 | Q | 1-alpha | 1-alpha | -2cos(w0) | BPF Q gain start
98 | 36 | RCL 6 | alpha | Q | 1-alpha | 1-alpha
99 | fc | * | Q*alpha | 1-alpha | 1-alpha | 1-alpha
100 | bf 4c | uSTO C | Q*alpha | 1-alpha | 1-alpha | 1-alpha
101 | f0 | 0 | 0 | Q*alpha | 1-alpha | 1-alpha
102 | bf 4c | uSTO C | 0 | Q*alpha | 1-alpha | 1-alpha
103 | c5 | x<>y | Q*alpha | 0 | 1-alpha | 1-alpha
104 | c3 | CHS | -Q*alpha | 0 | 1-alpha | 1-alpha
105 | bf 4c | uSTO C | -Q*alpha | 0 | 1-alpha | 1-alpha
106 | 37 | RCL 7 | 1+alpha | -Q*alpha | 0 | 1-alpha
107 | bf 4c | uSTO C | 1+alpha | -Q*alpha | 0 | 1-alpha
108 | 38 | RCL 8 | -2cos(w0) | 1+alpha | -Q*alpha | 0
109 | bf 4c | uSTO C | -2cos(w0) | 1+alpha | -Q*alpha | 0
110 | 39 | RCL 9 | 1-alpha | -2cos(w0) | 1+alpha | -Q*alpha
111 | bf 4c | uSTO C | 1-alpha | -2cos(w0) | 1+alpha | -Q*alpha
112 | 36 | RCL 6 | alpha | 1-alpha | -2cos(w0) | 1+alpha | BPF 0dB start
113 | bf 4c | uSTO C | alpha | 1-alpha | -2cos(w0) | 1+alpha
114 | f0 | 0 | 0 | alpha | 1-alpha | -2cos(w0)
115 | bf 4c | uSTO C | 0 | alpha | 1-alpha | -2cos(w0)
116 | c5 | x<>y | alpha | 0 | 1-alpha | -2cos(w0)
117 | c3 | CHS | -alpha | 0 | 1-alpha | -2cos(w0)
118 | bf 4c | uSTO C | -alpha | 0 | 1-alpha | -2cos(w0)
119 | 37 | RCL 7 | 1+alpha | -alpha | 0 | 1-alpha
120 | bf 4c | uSTO C | 1+alpha | -alpha | 0 | 1-alpha
121 | 38 | RCL 8 | -2cos(w0) | 1+alpha | -alpha | 0
122 | bf 4c | uSTO C | -2cos(w0) | 1+alpha | -alpha | 0
123 | 39 | RCL 9 | 1-alpha | -2cos(w0) | 1+alpha | -alpha
124 | bf 4c | uSTO C | 1-alpha | -2cos(w0) | 1+alpha | -alpha
125 | f1 | 1 | 1 | 1-alpha | -2cos(w0) | 1+alpha | Notch filter start
126 | bf 4c | uSTO C | 1 | 1-alpha | -2cos(w0) | 1+alpha
127 | 38 | RCL 8 | -2cos(w0) | 1 | 1-alpha | -2cos(w0)
128 | bf 4c | uSTO C | -2cos(w0) | 1 | 1-alpha | -2cos(w0)
129 | c5 | x<>y | 1 | -2cos(w0) | 1-alpha | -2cos(w0)
130 | bf 4c | uSTO C | 1 | -2cos(w0) | 1-alpha | -2cos(w0)
131 | 37 | RCL 7 | 1+alpha | 1 | -2cos(w0) | 1-alpha
132 | bf 4c | uSTO C | 1+alpha | 1 | -2cos(w0) | 1-alpha
133 | b4 | R_up | 1-alpha | 1+alpha | 1 | -2cos(w0)
134 | b4 | R_up | -2cos(w0) | 1-alpha | 1+alpha | 1
135 | bf 4c | uSTO C | -2cos(w0) | 1-alpha | 1+alpha | 1
136 | c5 | x<>y | 1-alpha | -2cos(w0) | 1+alpha | 1
137 | bf 4c | uSTO C | 1-alpha | -2cos(w0) | 1+alpha | 1
138 | bf 4c | uSTO C | 1-alpha | -2cos(w0) | 1+alpha | 1 | All pass
139 | c4 | R_down | -2cos(w0) | 1+alpha | 1 | 1-alpha
140 | bf 4c | uSTO C | -2cos(w0) | 1+alpha | 1 | 1-alpha
141 | c4 | R_down | 1+alpha | 1 | 1-alpha | -2cos(w0)
142 | bf 4c | uSTO C | 1+alpha | 1 | 1-alpha | -2cos(w0)
143 | bf 4c | uSTO C | 1+alpha | 1 | 1-alpha | -2cos(w0)
144 | b4 | R_up | -2cos(w0) | 1+alpha | 1 | 1-alpha
145 | bf 4c | uSTO C | -2cos(w0) | 1+alpha | 1 | 1-alpha
146 | b4 | R_up | 1-alpha | -2cos(w0) | 1+alpha | 1
147 | bf 4c | uSTO C | 1-alpha | -2cos(w0) | 1+alpha | 1
148 | b2 | RTN | 1-alpha | -2cos(w0) | 1+alpha | 1 | Good until here

## SanityCheck
Example Params
Fs | 48000 | Hz
f0 | 1000 | Hz
BW | 0.5 | In fraction of an octave (use programB for coverting Q to BW)
A | 1.1885 | Use program A to convert dBGain to A
Q | 2.8627
alpha | 0.0228
Stack Start | Fs | f0 | BW | A
| 48000 | 1000 | 0.5 | 1.1885
[8 empty] | Registers | Symb Value | Numerical Value
Matrix C | 10 6 | b0 | b1 | b2 | a0 | a1 | a2 | R2 | sin(w0) | 0.13053
| LPF | 0.004278 | 0.008555 | 0.004278 | 1.0228 | -1.9829 | 0.9772 | R3 | cos(w0) | 0.99144
| HPF | 0.99572 | -1.9914 | 0.99572 | 1.0228 | -1.9829 | 0.9772 | R4 | Q | 2.8627
| BPF Q | 0.065263 | 0 | -0.065263 | 1.0228 | -1.9829 | 0.9772 | R5 | A | 1.1885
| BPF 0dB | 0.022798 | 0 | -0.022798 | 1.0228 | -1.9829 | 0.9772 | R5 | alpha | 0.0228
| NOTCH | 1 | -1.9829 | 1 | 1.0228 | -1.9829 | 0.9772 | R7 | 1+alpha | 1.0228
| ALL-PASS | 0.9772 | -1.9829 | 1.0228 | 1.0228 | -1.9829 | 0.9772 | R8 | -2cos(w0) | -1.9829
| PEAKING | 1.0271 | -1.9829 | 0.97291 | 1.0192 | -1.9829 | 0.98082 | R9 | w0 | 0.1309
| LOW SHELF | 2.438 | -4.7095 | 2.3198 | 2.4251 | -4.7166 | 2.3257
| HIGH SHELF | 2.8822 | -5.6056 | 2.7641 | 2.0513 | -3.9626 | 1.9519
| PARAMS | 48000 | 1000 | 0.5 | 1.1885 | 2.8627 | 0.0228
|  | Fs | f0 | BW | A | Q | alpha