## AudioEQCookbook
Line Num | Bytes | OpCode | Stack
|  |  | x | y | z | t | Comment
1 | 0c | LBL C | Fs | f0 | BW | A | Calculate all biquads and store into Matrix C
2 | e8 | RAD | Fs | f0 | BW | A
3 | ff 48 | CF 8 | Fs | f0 | BW | A
4 | a5 | CLR_REG | Fs | f0 | BW | A
5 | ff 90 | MATRIX 0 | Fs | f0 | BW | A
6 | ff 91 | MATRIX 1 | Fs | f0 | BW | A
7 | fd | / | f0/Fs | BW | A | A
8 | b6 | pi | pi | f0/Fs | BW | A
9 | fc | * | pi*f0Fs | BW | A | A
10 | f2 | 2 | 2 | pi*f0/Fs | BW | A
11 | fc | * | w0 | BW | A | A | w0=2*pi*f0/Fs
12 | 60 | STO .0 | w0 | BW | A | A | R.0 = w0
13 | c7 | SIN | sin(w0) | BW | A | A
14 | 42 | STO 2 | sin(w0) | BW | A | A | R2 = sin(w0)
15 | b1 | LSTx | w0 | sin(w0) | BW | A
16 | c8 | COS | cos(w0) | sin(w0) | BW | A
17 | 43 | STO 3 | cos(w0) | sin(w0) | BW | A | R3 = cos(w0)
18 | c4 | R_down | sin(w0) | BW | A | A
19 | c4 | R_down | BW | A | A | A
20 | c5 | x<>y | A | BW | A | A
21 | 45 | STO 5 | A | BW | A | A | R5 = A
22 | c4 | R_down | BW | A | A | A
23 | cf d0 | RCL* .0 | BW*w0 | A | A | A
24 | cf e2 | RCL/ 2 | BW*w0/sin(w0) | A | A | A
25 | f2 | 2 | 2 | BW*w0/sin(w0) | A | A
26 | bb | ln | ln(2) | BW*w0/sin(w0) | A | A
27 | f2 | 2 | 2 | ln(2) | BW*w0/sin(w0) | A
28 | fd | / | ln(2)/2 | BW*w0/sin(w0) | A | A
29 | fc | * | big | A | A | A
30 | d4 | HYP SIN | sinh(big) | A | A | A
31 | f2 | 2 | 2 | sinh(big) | A | A
32 | fc | * | 2*sinh(big) | A | A | A
33 | ce | 1/X | 1/(2sinh(big) | A | A | A
34 | 44 | STO 4 | Q | A | A | A | R4 = Q
35 | f1 | 1 | 1 | A | A | A
36 | f0 | 0 | 10 | A | A | A
37 | c1 | ENTER | 10 | 10 | A | A
38 | f6 | 6 | 6 | 10 | A | A
39 | 9c | DIM C | 6 | 10 | A | A
40 | f1 | 1 | 1 | 6 | 10 | A | LPF start
41 | 33 | RCL 3 | cos(w0) | 1 | 6 | 10
42 | fb | - | 1-cos(w0) | 6 | 10 | 10
43 | c1 | ENTER | 1-cos(w0) | 1-cos(w0) | 6 | 10
44 | c1 | ENTER | 1-cos(w0) | 1-cos(w0) | 1-cos(w0) | 6
45 | f2 | 2 | 2 | 1-cos(w0) | 1-cos(w0) | 6
46 | fd | / | (1-cos(w0))/2 | 1-cos(w0) | 6 | 6
47 | bf 4c | uSTO C | (1-cos(w0))/2 | 1-cos(w0) | 6 | 6 | Store as if in user mode by prepending the opcode bf
48 | c5 | x<>y | 1-cos(w0) | (1-cos(w0))/2 | 6 | 6
49 | bf 4c | uSTO C | 1-cos(w0) | (1-cos(w0))/2 | 6 | 6 | Store as if in user mode by prepending the opcode bf
50 | c5 | x<>y | (1-cos(w0))/2 | 1-cos(w0) | 6 | 6
51 | bf 4c | uSTO C | (1-cos(w0))/2 | 1-cos(w0) | 6 | 6 | Store as if in user mode by prepending the opcode bf
52 | 32 | RCL 2 | sin(w0) | (1-cos(w0))/2 | 1-cos(w0) | 6
53 | 34 | RCL 4 | Q | sin(w0) | (1-cos(w0))/2 | 1-cos(w0)
54 | fd | / | sin(w0)/Q | (1-cos(w0))/2 | 1-cos(w0) | 1-cos(w0)
55 | f2 | 2 | 2 | sin(w0)/Q | (1-cos(w0))/2 | 1-cos(w0)
56 | fd | / | alpha | (1-cos(w0))/2 | 1-cos(w0) | 1-cos(w0) | alpha = sin(w0)/(2Q)
57 | 46 | STO 6 | alpha | (1-cos(w0))/2 | 1-cos(w0) | 1-cos(w0) | R6 = alpha
58 | f1 | 1 | 1 | alpha | (1-cos(w0))/2 | 1-cos(w0)
59 | fa | + | 1+alpha | (1-cos(w0))/2 | 1-cos(w0) | 1-cos(w0)
60 | bf 4c | uSTO C | 1+alpha | (1-cos(w0))/2 | 1-cos(w0) | 1-cos(w0) | Store as if in user mode by prepending the opcode bf
61 | 47 | STO 7 | 1+alpha | (1-cos(w0))/2 | 1-cos(w0) | 1-cos(w0) | R7 = 1+alpha (for use later since it’s repeated a lot)
62 | 33 | RCL 3 | cos(w0) | 1+alpha | (1-cos(w0))/2 | 1-cos(w0)
63 | c3 | CHS | -cos(w0) | 1+alpha | (1-cos(w0))/2 | 1-cos(w0)
64 | f2 | 2 | 2 | -cos(w0) | 1+alpha | (1-cos(w0))/2
65 | fc | * | -2cos(w0) | 1+alpha | (1-cos(w0))/2 | (1-cos(w0))/2
66 | bf 4c | uSTO C | -2cos(w0) | 1+alpha | (1-cos(w0))/2 | (1-cos(w0))/2 | Store as if in user mode by prepending the opcode bf
67 | 48 | STO 8 | 1+alpha | (1-cos(w0))/2 | 1-cos(w0) | 1-cos(w0) | R8 = -2cos(w) for use later since it’s repeated a lot)
68 | 36 | RCL 6 | alpha | -2cos(w0) | 1+alpha | (1-cos(w0))/2
69 | c3 | CHS | -alpha | -2cos(w0) | 1+alpha | (1-cos(w0))/2
70 | f1 | 1 | 1 | -alpha | -2cos(w0) | 1+alpha
71 | fa | + | 1-alpha | -2cos(w0) | 1+alpha | 1+alpha
72 | bf 4c | uSTO C | 1-alpha | -2cos(w0) | 1+alpha | 1+alpha | Store as if in user mode by prepending the opcode bf
73 | 49 | STO 9 | 1-alpha | -2cos(w0) | 1+alpha | 1+alpha | HPF start, R9 = 1-alpha (for use later since it’s repeated a lot)
74 | c4 | R_down | -2cos(w0) | 1+alpha | 1+alpha | 1-alpha
75 | f2 | 2 | 2 | -2cos(w0) | 1+alpha | 1+alpha
76 | c5 | x<>y | -2cos(w0) | 2 | 1+alpha | 1+alpha
77 | c3 | CHS | 2cos(w0) | 2 | 1+alpha | 1+alpha
78 | fa | + | 2+2cos(w) | 2cos(w0) | 1+alpha | 1+alpha
79 | f2 | 2 | 2 | 2+2cos(w) | 1+alpha | 1+alpha
80 | fd | / | 1+cos(w) | 1+alpha | 1+alpha | 1+alpha
81 | c1 | ENTER | 1+cos(w) | 1+alpha | 1+alpha | 1+alpha
82 | c1 | ENTER | 1+cos(w) | 1+cos(w) | 1+alpha | 1+alpha
83 | f2 | 2 | 2 | 1+cos(w) | 1+cos(w) | 1+alpha
84 | fd | / | (1+cos(w))/2 | 1+cos(w) | 1+alpha | 1+alpha
85 | bf 4c | uSTO C | (1+cos(w))/2 | 1+cos(w) | 1+alpha | 1+alpha
86 | c5 | x<>y | 1+cos(w) | (1+cos(w))/2 | 1+alpha | 1+alpha
87 | c3 | CHS | -(1+cos(w)) | (1+cos(w))/2 | 1+alpha | 1+alpha
88 | bf 4c | uSTO C | -(1+cos(w)) | (1+cos(w))/2 | 1+alpha | 1+alpha
89 | c5 | x<>y | (1+cos(w))/2 | -(1+cos(w)) | 1+alpha | 1+alpha
90 | bf 4c | uSTO C | (1+cos(w))/2 | -(1+cos(w)) | 1+alpha | 1+alpha
91 | 37 | RCL 7 | 1+alpha | (1+cos(w))/2 | -(1+cos(w)) | 1+alpha
92 | bf 4c | uSTO C | 1+alpha | (1+cos(w))/2 | -(1+cos(w)) | 1+alpha
93 | 38 | RCL 8 | -2cos(w0) | 1+alpha | (1+cos(w))/2 | -(1+cos(w))
94 | bf 4c | uSTO C | -2cos(w0) | 1+alpha | (1+cos(w))/2 | -(1+cos(w))
95 | 39 | RCL 9 | 1-alpha | -2cos(w0) | 1+alpha | (1+cos(w))/2
96 | bf 4c | uSTO C | 1-alpha | 1-alpha | -2cos(w0) | 1+alpha
97 | 34 | RCL 4 | Q | 1-alpha | 1-alpha | -2cos(w0) | BPF Q gain start
98 | 36 | RCL 6 | alpha | Q | 1-alpha | 1-alpha
99 | fc | * | Q*alpha | 1-alpha | 1-alpha | 1-alpha
100 | bf 4c | uSTO C | Q*alpha | 1-alpha | 1-alpha | 1-alpha
101 | f0 | 0 | 0 | Q*alpha | 1-alpha | 1-alpha
102 | bf 4c | uSTO C | 0 | Q*alpha | 1-alpha | 1-alpha
103 | c5 | x<>y | Q*alpha | 0 | 1-alpha | 1-alpha
104 | c3 | CHS | -Q*alpha | 0 | 1-alpha | 1-alpha
105 | bf 4c | uSTO C | -Q*alpha | 0 | 1-alpha | 1-alpha
106 | 37 | RCL 7 | 1+alpha | -Q*alpha | 0 | 1-alpha
107 | bf 4c | uSTO C | 1+alpha | -Q*alpha | 0 | 1-alpha
108 | 38 | RCL 8 | -2cos(w0) | 1+alpha | -Q*alpha | 0
109 | bf 4c | uSTO C | -2cos(w0) | 1+alpha | -Q*alpha | 0
110 | 39 | RCL 9 | 1-alpha | -2cos(w0) | 1+alpha | -Q*alpha
111 | bf 4c | uSTO C | 1-alpha | -2cos(w0) | 1+alpha | -Q*alpha
112 | 36 | RCL 6 | alpha | 1-alpha | -2cos(w0) | 1+alpha | BPF 0dB start
113 | bf 4c | uSTO C | alpha | 1-alpha | -2cos(w0) | 1+alpha
114 | f0 | 0 | 0 | alpha | 1-alpha | -2cos(w0)
115 | bf 4c | uSTO C | 0 | alpha | 1-alpha | -2cos(w0)
116 | c5 | x<>y | alpha | 0 | 1-alpha | -2cos(w0)
117 | c3 | CHS | -alpha | 0 | 1-alpha | -2cos(w0)
118 | bf 4c | uSTO C | -alpha | 0 | 1-alpha | -2cos(w0)
119 | 37 | RCL 7 | 1+alpha | -alpha | 0 | 1-alpha
120 | bf 4c | uSTO C | 1+alpha | -alpha | 0 | 1-alpha
121 | 38 | RCL 8 | -2cos(w0) | 1+alpha | -alpha | 0
122 | bf 4c | uSTO C | -2cos(w0) | 1+alpha | -alpha | 0
123 | 39 | RCL 9 | 1-alpha | -2cos(w0) | 1+alpha | -alpha
124 | bf 4c | uSTO C | 1-alpha | -2cos(w0) | 1+alpha | -alpha
125 | f1 | 1 | 1 | 1-alpha | -2cos(w0) | 1+alpha | Notch filter start
126 | bf 4c | uSTO C | 1 | 1-alpha | -2cos(w0) | 1+alpha
127 | 38 | RCL 8 | -2cos(w0) | 1 | 1-alpha | -2cos(w0)
128 | bf 4c | uSTO C | -2cos(w0) | 1 | 1-alpha | -2cos(w0)
129 | c5 | x<>y | 1 | -2cos(w0) | 1-alpha | -2cos(w0)
130 | bf 4c | uSTO C | 1 | -2cos(w0) | 1-alpha | -2cos(w0)
131 | 37 | RCL 7 | 1+alpha | 1 | -2cos(w0) | 1-alpha
132 | bf 4c | uSTO C | 1+alpha | 1 | -2cos(w0) | 1-alpha
133 | b4 | R_up | 1-alpha | 1+alpha | 1 | -2cos(w0)
134 | b4 | R_up | -2cos(w0) | 1-alpha | 1+alpha | 1
135 | bf 4c | uSTO C | -2cos(w0) | 1-alpha | 1+alpha | 1
136 | c5 | x<>y | 1-alpha | -2cos(w0) | 1+alpha | 1
137 | bf 4c | uSTO C | 1-alpha | -2cos(w0) | 1+alpha | 1
138 | bf 4c | uSTO C | 1-alpha | -2cos(w0) | 1+alpha | 1 | All pass
139 | c4 | R_down | -2cos(w0) | 1+alpha | 1 | 1-alpha
140 | bf 4c | uSTO C | -2cos(w0) | 1+alpha | 1 | 1-alpha
141 | c4 | R_down | 1+alpha | 1 | 1-alpha | -2cos(w0)
142 | bf 4c | uSTO C | 1+alpha | 1 | 1-alpha | -2cos(w0)
143 | bf 4c | uSTO C | 1+alpha | 1 | 1-alpha | -2cos(w0)
144 | b4 | R_up | -2cos(w0) | 1+alpha | 1 | 1-alpha
145 | bf 4c | uSTO C | -2cos(w0) | 1+alpha | 1 | 1-alpha
146 | b4 | R_up | 1-alpha | -2cos(w0) | 1+alpha | 1
147 | bf 4c | uSTO C | 1-alpha | -2cos(w0) | 1+alpha | 1
148 | 35 | RCL 5 | A | 1-alpha | -2cos(w0) | 1+alpha | Peaking Start
149 | 36 | RCL 6 | alpha | A | 1-alpha | -2cos(w0)
150 | fc | * | alpha*A | 1-alpha | -2cos(w0) | -2cos(w0)
151 | c1 | ENTER | alpha*A | alpha*A | 1-alpha | -2cos(w0)
152 | c1 | ENTER | alpha*A | alpha*A | 1-alpha | -2cos(w0)
153 | f1 | 1 | 1 | alpha*A | alpha*A | 1-alpha
154 | fa | + | 1+alpha*A | alpha*A | 1-alpha | 1-alpha
155 | bf 4c | uSTO C | 1+alpha*A | alpha*A | 1-alpha | 1-alpha
156 | c4 | R_down | alpha*A | 1-alpha | 1-alpha | 1+alpha*A
157 | 38 | RCL 8 | -2cos(w0) | alpha*A | 1-alpha | 1-alpha
158 | bf 4c | uSTO C | -2cos(w0) | alpha*A | 1-alpha | 1-alpha
159 | c4 | R_down | alpha*A | 1-alpha | 1-alpha | -2cos(w0)
160 | c3 | CHS | -alpha*A | 1-alpha | 1-alpha | -2cos(w0)
161 | f1 | 1 | 1 | -alpha*A | 1-alpha | 1-alpha
162 | fa | + | 1-alpha*A | 1-alpha | 1-alpha | 1-alpha
163 | bf 4c | uSTO C | 1-alpha*A | 1-alpha | 1-alpha | 1-alpha
164 | 36 | RCL 6 | alpha | 1-alpha*A | 1-alpha | 1-alpha
165 | 35 | RCL 5 | A | alpha | 1-alpha*A | 1-alpha
166 | fd | / | alpha/A | 1-alpha*A | 1-alpha | 1-alpha
167 | c1 | ENTER | alpha/A | alpha/A | 1-alpha*A | 1-alpha
168 | c1 | ENTER | alpha/A | alpha/A | 1-alpha*A | 1-alpha
169 | f1 | 1 | 1 | alpha/A | alpha/A | 1-alpha*A
170 | fa | + | 1+alpha/A | alpha/A | 1-alpha*A | 1-alpha*A
171 | bf 4c | uSTO C | 1+alpha/A | alpha/A | 1-alpha*A | 1-alpha*A
172 | c4 | R_down | alpha/A | 1-alpha*A | 1-alpha*A | 1+alpha/A
173 | 38 | RCL 8 | -2cos(w0) | alpha/A | 1-alpha*A | 1-alpha*A
174 | bf 4c | uSTO C | -2cos(w0) | alpha/A | 1-alpha*A | 1-alpha*A
175 | c4 | R_down | alpha/A | 1-alpha*A | 1-alpha*A | -2cos(w0)
176 | c3 | CHS | -alpha/A | 1-alpha*A | 1-alpha*A | -2cos(w0)
177 | f1 | 1 | 1 | alpha/A | 1-alpha*A | 1-alpha*A
178 | fa | + | 1-alpha*A | 1-alpha*A | 1-alpha*A | 1-alpha*A
179 | bf 4c | uSTO C | 1-alpha*A | 1-alpha*A | 1-alpha*A | 1-alpha*A
180 | f1 | 1 | 1 | 1-alpha*A | 1-alpha*A | 1-alpha*A
181 | cf 85 | RCL+ 5 | A+1 | 1-alpha*A | 1-alpha*A | 1-alpha*A | Low Shelf Start
182 | f1 | 1 | 1 | A+1 | 1-alpha*A | 1-alpha*A
183 | c3 | CHS | -1 | A+1 | 1-alpha*A | 1-alpha*A
184 | cf 85 | RCL+ 5 | A-1 | A+1 | 1-alpha*A | 1-alpha*A
185 | 33 | RCL 3 | cos(w0) | A-1 | A+1 | 1-alpha*A
186 | fc | * | (A-1)cos(w0) | A+1 | 1-alpha*A | 1-alpha*A
187 | fb | - | (A+1)-(A-1)cos(w0) | 1-alpha*A | 1-alpha*A | 1-alpha*A
188 | f4 | 4 | 4 | (A+1)-(A-1)cos(w0) | 1-alpha*A | 1-alpha*A
189 | cf c5 | RCL* 5 | 4*A | (A+1)-(A-1)cos(w0) | 1-alpha*A | 1-alpha*A
190 | ca | SQRT | sqrt(4A) | (A+1)-(A-1)cos(w0) | 1-alpha*A | 1-alpha*A
191 | 36 | RCL 6 | alpha | 2*sqrt(A) | (A+1)-(A-1)cos(w0) | 1-alpha*A
192 | fc | * | 2*sqrt(A)*alpha | (A+1)-(A-1)cos(w0) | 1-alpha*A | 1-alpha*A
193 | fa | + | bigterm | 1-alpha*A | 1-alpha*A | 1-alpha*A
194 | cf c5 | RCL* 5 | A*bigterm | 1-alpha*A | 1-alpha*A | 1-alpha*A
195 | bf 4c | uSTO C | b0 | 1-alpha*A | 1-alpha*A | 1-alpha*A
|  | 1 | 1 | b0 | 1-alpha*A | 1-alpha*A
|  | RCL+ 5 | A+1 | b0 | 1-alpha*A | 1-alpha*A
|  | RCL 3 | cos(w0) | A+1 | b0 | 1-alpha*A
|  | CHS | -cos(w0) | A+1 | b0 | 1-alpha*A
|  | * | -(A+1)cos(w0) | b0 | 1-alpha*A | 1-alpha*A
|  | 1 | 1 | (A+1)cos(w0) | b0 | 1-alpha*A
|  | CHS | -1 | (A+1)cos(w0) | b0 | 1-alpha*A
|  | RCL+ 5 | (A-1) | (A+1)cos(w0) | b0 | 1-alpha*A
|  | + | (A-1)-(A+1)cos(w0) | b0 | 1-alpha*A | 1-alpha*A
|  | RCL 5 | A | (A-1)-(A+1)cos(w0) | b0 | 1-alpha*A
|  | 2 | 2 | A | (A-1)-(A+1)cos(w0) | b0
|  | * | 2*A | (A-1)-(A+1)cos(w0) | b0 | b0
|  | * | b1 | b0 | b0 | b0

## SanityCheck
Example Params
Fs | 48000 | Hz
f0 | 1000 | Hz
BW | 0.5 | In fraction of an octave (use programB for coverting Q to BW)
A | 1.1885 | Use program A to convert dBGain to A
Q | 2.8627
alpha | 0.0228
Stack Start | Fs | f0 | BW | A
| 48000 | 1000 | 0.5 | 1.1885
[8 empty] | Registers | Symb Value | Numerical Value
Matrix C | 10 6 | b0 | b1 | b2 | a0 | a1 | a2 | R2 | sin(w0) | 0.13053
| LPF | 0.004278 | 0.008555 | 0.004278 | 1.0228 | -1.9829 | 0.9772 | R3 | cos(w0) | 0.99144
| HPF | 0.99572 | -1.9914 | 0.99572 | 1.0228 | -1.9829 | 0.9772 | R4 | Q | 2.8627
| BPF Q | 0.065263 | 0 | -0.065263 | 1.0228 | -1.9829 | 0.9772 | R5 | A | 1.1885
| BPF 0dB | 0.022798 | 0 | -0.022798 | 1.0228 | -1.9829 | 0.9772 | R6 | alpha | 0.0228
| NOTCH | 1 | -1.9829 | 1 | 1.0228 | -1.9829 | 0.9772 | R7 | 1+alpha | 1.0228
| ALL-PASS | 0.9772 | -1.9829 | 1.0228 | 1.0228 | -1.9829 | 0.9772 | R8 | -2cos(w0) | -1.9829
| PEAKING | 1.0271 | -1.9829 | 0.97291 | 1.0192 | -1.9829 | 0.98082 | R9 | 1-alpha | 0.9972
| LOW SHELF | 2.438 | -4.7095 | 2.3198 | 2.4251 | -4.7166 | 2.3257 | R.0 | w0 | 0.0031416
| HIGH SHELF | 2.8822 | -5.6056 | 2.7641 | 2.0513 | -3.9626 | 1.9519 | R.1 | A-1 | 0.1885
| PARAMS | 48000 | 1000 | 0.5 | 1.1885 | 2.8627 | 0.0228 | R.2 | A+1 | 2.1885
|  | Fs | f0 | BW | A | Q | alpha

## AudioEQCookbook_2
Line Num | Bytes | OpCode | Stack
|  |  | x | y | z | t | Comment
1 | 42 21 13 | LBL C | - | - | - | - | Calculate all biquads and store into Matrix C
2 | 43 8 | RAD | - | - | - | - | Set to radians
3 | 43 5 8 | CF 8 | - | - | - | - | Clear Flag 8 (non-complex)
4 | 42 16 0 | MATRIX 0 | - | - | - | - | Clear matrices
5 | 42 16 1 | MATRIX 1 | - | - | - | - | Reset R0/R1 for matrix indexing
6 | 45 .0 | RCL .0 | 2*pi*f0/Fs | - | - | - | Calculate w0
7 | 23 | SIN | sin(2*pi*f0/Fs) | - | - | - | Calculate sin(w0)
8 | 44 .3 | STO .3 | sin(2*pi*f0/Fs) | - | - | -
9 | 45 .0 | RCL .0 | 2*pi*f0/Fs | sin(2*pi*f0/Fs) | - | -
10 | 24 | COS | cos(2*pi*f0/Fs) | sin(2*pi*f0/Fs) | - | - | Calculate cos(w0)
11 | 44 .4 | STO .4 | cos(2*pi*f0/Fs) | sin(2*pi*f0/Fs) | - | -
12 | 34 | x<>y | sin(2*pi*f0/Fs) | cos(2*pi*f0/Fs)
13 | 45 .0 | RCL .0 | 2*pi*f0/Fs | sin(2*pi*f0/Fs) | cos(2*pi*f0/Fs) | -
14 | 34 | x<>y | sin(2*pi*f0/Fs) | 2*pi*f0/Fs | cos(2*pi*f0/Fs) | -
15 | 10 | / | w0/sin(w0) | cos(2*pi*f0/Fs) | - | -
16 | 45 .1 | RCL .1 | BW | w0/sin(w0) | cos(2*pi*f0/Fs) | - | Calculate Q
17 | 20 | * | BW*w0/sin(w0) | cos(2*pi*f0/Fs) | - | -
18 | 2 | 2 | 2 | BW*w0/sin(w0) | cos(2*pi*f0/Fs) | -
19 | 43 12 | LN | ln(2) | BW*w0/sin(w0) | cos(2*pi*f0/Fs) | -
20 | 2 | 2 | 2 | log(2) | BW*w0/sin(w0) | cos(2*pi*f0/Fs)
21 | 10 | / | ln(2)/2 | BW*w0/sin(w0) | cos(2*pi*f0/Fs) | cos(2*pi*f0/Fs)
22 | 20 | * | (ln(2)/2)*BW*w0/sin(w0) | cos(2*pi*f0/Fs) | cos(2*pi*f0/Fs) | cos(2*pi*f0/Fs)
23 | 42 22 23 | HYP SIN | sinh(x) | cos(2*pi*f0/Fs) | cos(2*pi*f0/Fs) | cos(2*pi*f0/Fs)
24 | 2 | 2 | 2 | sinh(x) | cos(2*pi*f0/Fs) | cos(2*pi*f0/Fs)
25 | 20 | * | 2*sinh(x) | cos(2*pi*f0/Fs) | cos(2*pi*f0/Fs) | cos(2*pi*f0/Fs)
26 | 15 | 1/X | 1/(2*sinh(x)) | cos(2*pi*f0/Fs) | cos(2*pi*f0/Fs) | cos(2*pi*f0/Fs)
27 | 44 .9 | STO .9 | Q | cos(2*pi*f0/Fs) | cos(2*pi*f0/Fs) | cos(2*pi*f0/Fs)
28 | 2 | 2 | 2 | Q | cos(2*pi*f0/Fs) | cos(2*pi*f0/Fs) | Calculate alpha
29 | 20 | * | 2*Q | cos(2*pi*f0/Fs) | cos(2*pi*f0/Fs) | cos(2*pi*f0/Fs)
30 | 45 .3 | RCL .3 | sin(w0) | 2Q | cos(2*pi*f0/Fs) | cos(2*pi*f0/Fs)
31 | 34 | x<>y | 2Q | sin(w0) | cos(2*pi*f0/Fs) | cos(2*pi*f0/Fs)
32 | 10 | / | sin(w0)/(2Q) | cos(2*pi*f0/Fs) | cos(2*pi*f0/Fs) | cos(2*pi*f0/Fs)
33 | 44 .5 | STO .5 | sin(w0)/(2Q) | cos(2*pi*f0/Fs) | cos(2*pi*f0/Fs) | cos(2*pi*f0/Fs)
34 | 45 .2 | RCL .2 | A | sin(w0)/(2Q) | cos(2*pi*f0/Fs) | cos(2*pi*f0/Fs) | Calculate A+1
35 | 1 | 1 | 1 | A | sin(w0)/(2Q) | cos(2*pi*f0/Fs)
36 | 30 | - | 1 | A | sin(w0)/(2Q) | cos(2*pi*f0/Fs) | Calculate A-1
37 | 44 .6 | STO .6 | A-1 | sin(w0)/(2Q) | cos(2*pi*f0/Fs) | cos(2*pi*f0/Fs)
38 | 2 | 2 | 2 | A+1 | sin(w0)/(2Q) | cos(2*pi*f0/Fs)
39 | 40 | + | A+1 | sin(w0)/(2Q) | cos(2*pi*f0/Fs) | cos(2*pi*f0/Fs)
40 | 44 .7 | STO .7 | A+1 | sin(w0)/(2Q) | cos(2*pi*f0/Fs) | cos(2*pi*f0/Fs)
41 | 45 .2 | RCL .2 | A | A-1 | sin(w0)/(2Q) | cos(2*pi*f0/Fs)
42 | 11 | SQRT | sqrt(A) | A-1 | sin(w0)/(2Q) | cos(2*pi*f0/Fs)
43 | 2 | 2 | 2 | sqrt(A) | A-1 | sin(w0)/(2Q)
44 | 20 | * | 2*sqrt(A) | A-1 | sin(w0)/(2Q) | sin(w0)/(2Q)
45 | 45 .5 | RCL .5 | alpha | 2*sqrt(A) | A-1 | sin(w0)/(2Q)
46 | 20 | * | 2*sqrt(A)*alpha | A-1 | sin(w0)/(2Q) | sin(w0)/(2Q)
47 | 44 .8 | STO .8 | 2*sqrt(A)*alpha | A-1 | sin(w0)/(2Q) | sin(w0)/(2Q)
48 | 4 | 4 | 4 | 2*sqrt(A)*alpha | A-1 | sin(w0)/(2Q) | Good up to here
49 | 36 | ENTER | 4 | 2*sqrt(A)*alpha | A-1 | sin(w0)/(2Q)
50 | 3 | 3 | 3 | 4 | 2*sqrt(A)*alpha | A-1
51 | 42 23 11 | DIM A | 3 | 4 | 2*sqrt(A)*alpha | A-1
52 | 1 | 1 | 1 | 3 | 4 | 2*sqrt(A)*alpha
53 | 45 .5 | RCL .5 | alpha | 1 | 3 | 4
54 | 40 | + | 1+alpha | 3 | 4 | 4
55 | 44 11 u | uSTO A | 1+alpha | 3 | 4 | 4
56 | 2 | 2 | 2 | 1+alpha | 3 | 4
57 | 45 20 .4 | RCL* .4 | 2*cos(w) | 1+alpha | 3 | 4
58 | 16 | CHS | -2*cos(w) | 1+alpha | 3 | 4
59 | 44 11 u | uSTO A | -2*cos(w0) | 1+alpha | 3 | 3
60 | 34 | x<>y | 1+alpha | -2*cos(w0) | 3 | 3
61 | 16 | CHS | -1+-alpha | -2*cos(w0) | 3 | 3
62 | 2 | 2 | 2 | -1+-alpha | -2*cos(w0) | 3
63 | 40 | + | 1-alpha | -2*cos(w0) | 3 | 3
64 | 44 11 u | uSTO A | 1-alpha | -2*cos(w0) | 3 | 3
65 | 45 .5 | RCL .5 | alpha | 1-alpha | -2*cos(w0) | 3
66 | 45 10 .2 | RCL/ .2 | alpha/A | 1-alpha | -2*cos(w0) | 3
67 | 1 | 1 | 1 | alpha/A | 1-alpha | -2*cos(w0)
68 | 40 | + | 1+alpha/A | 1-alpha | -2*cos(w0) | -2*cos(w0)
69 | 44 11 u | uSTO A | 1+alpha/A | 1-alpha | -2*cos(w0) | -2*cos(w0)
70 | 43 33 | R_up | -2*cos(w0) | 1+alpha/A | 1-alpha | -2*cos(w0)
71 | 44 11 u | uSTO A | -2*cos(w0) | 1+alpha/A | 1-alpha | -2*cos(w0)
72 | 33 | R_down | 1+alpha/A | 1-alpha | -2*cos(w0) | -2*cos(w0)
73 | 16 | CHS | -1+-alpha/A | 1-alpha | -2*cos(w0) | -2*cos(w0)
74 | 2 | 2 | 2 | -1+-alpha/A | 1-alpha | -2*cos(w0)
75 | 40 | + | 1-alpha/A | 1-alpha | -2*cos(w0) | -2*cos(w0)
76 | 44 11 u | uSTO A | 1-alpha/A | 1-alpha | -2*cos(w0) | -2*cos(w0)
77 | 45 .4 | RCL .4 | cos(w0) | 1-alpha/A | 1-alpha | -2*cos(w0)
78 | 45 20 .6 | RCL* .6 | (A-1)cos(w) | 1-alpha/A | 1-alpha | -2*cos(w0)
79 | 45 40 .8 | RCL+ .8 | (A-1)cos(w)+2sqrtA*alpha | 1-alpha/A | 1-alpha | -2*cos(w0)
80 | 45 40 .7 | RCL+ .7 | a0 | 1-alpha/A | 1-alpha | -2*cos(w0)
81 | 44 11 u | uSTO A | a0 | 1-alpha/A | 1-alpha | -2*cos(w0)
82 | 45 .4 | RCL .4 | cos(w0) | a0 | 1-alpha/A | 1-alpha
83 | 45 20 .7 | RCL* .7 | (A+1)cos(w) | a0 | 1-alpha/A | 1-alpha
84 | 45 40 .6 | RCL+ .6 | (A-1)+(A+1)cos(w0) | a0 | 1-alpha/A | 1-alpha
85 | 2 | 2 | 2 | (A-1)+(A+1)cos(w0) | a0 | 1-alpha/A
86 | 20 | * | 2((A-1)+(A+1)cos(w0)) | a0 | 1-alpha/A | 1-alpha/A
87 | 16 | CHS | a1 | a0 | 1-alpha/A | 1-alpha/A
88 | 44 11 u | uSTO A | a1 | a0 | 1-alpha/A | 1-alpha/A
89 | 45 .4 | RCL .4 | cos(w0) | a1 | a0 | 1-alpha/A
90 | 45 20 .6 | RCL* .6 | (A-1)cos(w) | a1 | a0 | 1-alpha/A
91 | 45 30 .8 | RCL- .8 | (A-1)cos(w)-2sqrtA*alpha | a1 | a0 | 1-alpha/A
92 | 45 40 .7 | RCL+ .7 | a2 | a1 | a0 | 1-alpha/A
93 | 44 11 u | uSTO A | a2 | a1 | a0 | 1-alpha/A
94 | 45 .4 | RCL .4 | cos(w0) | a2 | a1 | a0
95 | 45 20 .6 | RCL* .6 | (A-1)cos(w) | a2 | a1 | a0
96 | 16 | CHS | -(A-1)cos(w) | a2 | a1 | a0
97 | 45 40 .8 | RCL+ .8 | -(A-1)cos(w)+2sqrtA*alpha | a2 | a1 | a0
98 | 45 40 .7 | RCL+ .7 | a0 | a2 | a1 | a0
99 | 44 11 u | uSTO A | a0 | a2 | a1 | a0
100 | 45 .4 | RCL .4 | cos(w0) | a0 | a2 | a1
101 | 45 20 .7 | RCL* .7 | (A+1)cos(w) | a0 | a2 | a1
102 | 16 | CHS | -(A+1)cos(w) | a0 | a2 | a1
103 | 45 40 .6 | RCL+ .6 | (A-1)-(A+1)cos(w0) | a0 | a2 | a1
104 | 2 | 2 | 2 | (A-1)-(A+1)cos(w0) | a0 | a2
105 | 20 | * | a1 | a0 | a2 | a2
106 | 44 11 u | uSTO A | a1 | a0 | a2 | a2
107 | 45 .4 | RCL .4 | cos(w0) | a1 | a0 | a2
108 | 45 20 .6 | RCL* .6 | (A-1)cos(w0) | a1 | a0 | a2
109 | 45 40 .8 | RCL+ .8 | (A-1)cos(w0)+2aA | a1 | a0 | a2
110 | 16 | CHS | -((A-1)cos(w0)+2aA) | a1 | a0 | a2
111 | 45 40 .7 | RCL+ .7 | (A+1)-((A-1)cos(w0)+2aA) | a1 | a0 | a2
112 | 44 11 u | uSTO A | a2 | a1 | a0 | a2
113 | 42 16 1 | MATRIX 1 | a2 | a1 | a0 | a2
114 | 9 | 9 | 9 | a2 | a1 | a0
115 | 36 | ENTER | 9 | a2 | a1 | a0
116 | 3 | 3 | 3 | 9 | a2 | a1
117 | 42 23 12 | DIM B | 3 | 9 | a2 | a1
118 | 1 | 1 | 1 | 3 | 9 | a2
119 | 45 30 .4 | RCL- .4 | 1-cos(w0) | 3 | 9 | a2
120 | 36 | ENTER | 1-cos(w0) | 1-cos(w0) | 3 | 9
121 | 36 | ENTER | 1-cos(w0) | 1-cos(w0) | 3 | 9
122 | 2 | 2 | 2 | 1-cos(w0) | 1-cos(w0) | 3
123 | 10 | / | (1-cos(w0))/2 | 1-cos(w0) | 3 | 3
124 | 44 12 u | uSTO B | (1-cos(w0))/2 | 1-cos(w0) | 3 | 3
125 | 34 | x<>y | 1-cos(w0) | (1-cos(w0))/2 | 3 | 3
126 | 44 12 u | uSTO B | 1-cos(w0) | (1-cos(w0))/2 | 3 | 3
127 | 34 | x<>y | (1-cos(w0))/2 | 1-cos(w0) | 3 | 3
128 | 44 12 u | uSTO B | (1-cos(w0))/2 | 1-cos(w0) | 3 | 3
129 | 1 | 1 | 1 | (1-cos(w0))/2 | 1-cos(w0) | 3
130 | 45 40 .4 | RCL+ .4 | 1+cos(w0) | (1-cos(w0))/2 | 1-cos(w0) | 3
131 | 36 | ENTER | 1+cos(w0) | (1-cos(w0))/2 | 1-cos(w0) | 3
132 | 36 | ENTER | 1+cos(w0) | 1+cos(w0) | (1-cos(w0))/2 | 1-cos(w0)
133 | 2 | 2 | 2 | 1+cos(w0) | 1+cos(w0) | (1-cos(w0))/2
134 | 10 | / | (1+cos(w0))/2 | 1+cos(w0) | (1-cos(w0))/2 | (1-cos(w0))/2
135 | 44 12 u | uSTO B | (1+cos(w0))/2 | 1+cos(w0) | (1-cos(w0))/2 | (1-cos(w0))/2
136 | 34 | x<>y | 1+cos(w0) | (1+cos(w0))/2 | (1-cos(w0))/2 | (1-cos(w0))/2
137 | 16 | CHS | -(1+cos(w0)) | (1+cos(w0))/2 | (1-cos(w0))/2 | (1-cos(w0))/2
138 | 44 12 u | uSTO B | -(1+cos(w0)) | (1+cos(w0))/2 | (1-cos(w0))/2 | (1-cos(w0))/2
139 | 34 | x<>y | (1+cos(w0))/2 | -(1+cos(w0)) | (1-cos(w0))/2 | (1-cos(w0))/2
140 | 44 12 u | uSTO B | (1+cos(w0))/2 | -(1+cos(w0)) | (1-cos(w0))/2 | (1-cos(w0))/2
141 | 45 .9 | RCL .9 | Q | (1+cos(w0))/2 | -(1+cos(w0)) | (1-cos(w0))/2
142 | 45 20 .5 | RCL* .5 | Q*alpha | (1+cos(w0))/2 | -(1+cos(w0)) | (1-cos(w0))/2
143 | 44 12 u | uSTO B | Q*alpha | (1+cos(w0))/2 | -(1+cos(w0)) | (1-cos(w0))/2
144 | 0 | 0 | 0 | Q*alpha | (1+cos(w0))/2 | -(1+cos(w0))
145 | 44 12 u | uSTO B | 0 | Q*alpha | (1+cos(w0))/2 | -(1+cos(w0))
146 | 34 | x<>y | Q*alpha | 0 | (1+cos(w0))/2 | -(1+cos(w0))
147 | 16 | CHS | -Q*alpha | 0 | (1+cos(w0))/2 | -(1+cos(w0))
148 | 44 12 u | uSTO B | -Q*alpha | 0 | (1+cos(w0))/2 | -(1+cos(w0))
149 | 45 .5 | RCL .5 | alpha | -Q*alpha | 0 | (1+cos(w0))/2
150 | 44 12 u | uSTO B | alpha | -Q*alpha | 0 | (1+cos(w0))/2
151 | 0 | 0 | 0 | alpha | -Q*alpha | 0
152 | 44 12 u | uSTO B | 0 | alpha | -Q*alpha | 0
153 | 34 | x<>y | alpha | 0 | -Q*alpha | 0
154 | 16 | CHS | -alpha | 0 | -Q*alpha | 0
155 | 44 12 u | uSTO B | -alpha | 0 | -Q*alpha | 0
156 | 1 | 1 | 1 | -alpha | 0 | -Q*alpha
157 | 44 12 u | uSTO B | 1 | -alpha | 0 | -Q*alpha
158 | 45 .4 | RCL .4 | cos(w) | 1 | -alpha | 0
159 | 2 | 2 | 2 | cos(w) | 1 | -alpha
160 | 16 | CHS | -2 | cos(w) | 1 | -alpha
161 | 20 | * | -2*cos(w) | 1 | -alpha | -alpha
162 | 44 12 u | uSTO B | -2*cos(w) | 1 | -alpha | -alpha
163 | 34 | x<>y | 1 | -2*cos(w) | -alpha | -alpha
164 | 44 12 u | uSTO B | 1 | -2*cos(w) | -alpha | -alpha
165 | 45 30 .5 | RCL- .5 | 1-alpha | -2*cos(w) | -alpha | -alpha
166 | 44 12 u | uSTO B | 1-alpha | -2*cos(w) | -alpha | -alpha
167 | 34 | x<>y | -2*cos(w) | 1-alpha | -alpha | -alpha
168 | 44 12 u | uSTO B | -2*cos(w) | 1-alpha | -alpha | -alpha
169 | 1 | 1 | 1 | -2*cos(w) | 1-alpha | -alpha
170 | 45 40 .5 | RCL+ .5 | 1+alpha | -2*cos(w) | 1-alpha | -alpha
171 | 44 12 u | uSTO B | 1+alpha | -2*cos(w) | 1-alpha | -alpha
172 | 33 | R_down | -2*cos(w) | 1-alpha | -alpha | 1+alpha
173 | 45 .5 | RCL .5 | alpha | -2*cos(w) | 1-alpha | -alpha
174 | 45 20 .2 | RCL* .2 | alpha*A | -2*cos(w) | 1-alpha | -alpha
175 | 1 | 1 | 1 | alpha/A | -2*cos(w) | 1-alpha
176 | 40 | + | 1+alpha/A | -2*cos(w) | 1-alpha | 1-alpha
177 | 44 12 u | uSTO B | 1+alpha/A | -2*cos(w) | 1-alpha | 1-alpha
178 | 34 | x<>y | -2*cos(w) | 1+alpha/A | 1-alpha | 1-alpha
179 | 44 12 u | uSTO B | -2*cos(w) | 1+alpha/A | 1-alpha | 1-alpha
180 | 45 .5 | RCL .5 | alpha | -2*cos(w) | 1-alpha | 1-alpha
181 | 45 20 .2 | RCL* .2 | alpha*A | -2*cos(w) | 1-alpha | 1-alpha
182 | 16 | CHS | -alpha*A | -2*cos(w) | 1-alpha | 1-alpha
183 | 1 | 1 | 1 | -alpha*A | -2*cos(w) | 1-alpha
184 | 40 | + | 1-alpha*A | -2*cos(w) | 1-alpha | 1-alpha
185 | 44 12 u | uSTO B | 1-alpha*A | -2*cos(w) | 1-alpha | 1-alpha
186 | 45 .6 | RCL .6 | A-1 | 1-alpha*A | -2*cos(w) | 1-alpha
187 | 45 20 .4 | RCL* .4 | (A-1)*cos(w0) | A-1 | 1-alpha*A | -2*cos(w)
188 | 16 | CHS | -(A-1)cos(w0) | A-1 | 1-alpha*A | -2*cos(w)
189 | 45 40 .7 | RCL+ .7 | (A+1)-((A-1)cos(w0) | A-1 | 1-alpha*A | -2*cos(w)
190 | 45 40 .8 | RCL+ .8 | (A+1)-((A-1)cos(w0)+2sqrt(A)alpha | A-1 | 1-alpha*A | -2*cos(w)
191 | 45 20 .2 | RCL* .2 | A((A+1)-((A-1)cos(w0)+2sqrt(A)alpha)) | A-1 | 1-alpha*A | -2*cos(w)
192 | 44 12 u | uSTO B | b0 | A-1 | 1-alpha*A | -2*cos(w)
193 | 45 .7 | RCL .7 | A+1 | b0 | A-1 | 1-alpha*A
194 | 45 20 .4 | RCL* .4 | (A+1)*cos(w0) | b0 | A-1 | 1-alpha*A
195 | 16 | CHS | -(A+1)cos(w0) | b0 | A-1 | 1-alpha*A
196 | 45 40 .6 | RCL+ .6 | (A-1)-((A+1)cos(w0) | b0 | A-1 | 1-alpha*A
197 | 45 20 .2 | RCL* .2 | A((A-1)-((A+1)cos(w0)) | b0 | A-1 | 1-alpha*A
198 | 2 | 2 | 2 | A((A-1)-((A+1)cos(w0)) | b0 | A-1
199 | 20 | * | 2A((A-1)-((A+1)cos(w0)) | b0 | A-1 | A-1
200 | 44 12 u | uSTO B | b1 | b0 | A-1 | A-1
201 | 45 .6 | RCL .6 | A-1 | b1 | b0 | A-1
202 | 45 20 .4 | RCL* .4 | (A-1)*cos(w0) | b1 | b0 | A-1
203 | 16 | CHS | -(A-1)cos(w0) | b1 | b0 | A-1
204 | 45 40 .7 | RCL+ .7 | (A+1)-((A-1)cos(w0) | b1 | b0 | A-1
205 | 45 30 .8 | RCL- .8 | (A+1)-((A-1)cos(w0)-2sqrt(A)alpha | b1 | b0 | A-1
206 | 45 20 .2 | RCL* .2 | A((A+1)-((A-1)cos(w0)-2sqrt(A)alpha)) | b1 | b0 | A-1
207 | 44 12 u | uSTO B | b2 | b1 | b0 | A-1
208 | 45 .6 | RCL .6 | A-1 | b2 | b1 | b0
209 | 45 20 .4 | RCL* .4 | (A-1)*cos(w0) | b2 | b1 | b0
210 | 45 40 .7 | RCL+ .7 | (A+1)+(A-1)cos(w0) | b2 | b1 | b0
211 | 45 40 .8 | RCL+ .8 | (A+1)+((A-1)cos(w0)+2sqrt(A)alpha | b2 | b1 | b0
212 | 45 20 .2 | RCL* .2 | A((A+1)+((A-1)cos(w0)+2sqrt(A)alpha) | b2 | b1 | b0
213 | 44 12 u | uSTO B | b0 | b2 | b1 | b0
214 | 45 .7 | RCL .7 | A+1 | b0 | b2 | b1
215 | 45 20 .4 | RCL* .4 | (A+1)*cos(w0) | b0 | b2 | b1
216 | 45 40 .6 | RCL+ .6 | (A-1)+(A+1)cos(w0) | b0 | b2 | b1
217 | 45 20 .2 | RCL* .2 | A((A-1)+(A+1)cos(w0)) | b0 | b2 | b1
218 | 2 | 2 | 2 | A((A-1)+(A+1)cos(w0)) | b0 | b2
219 | 16 | CHS | -2 | A((A-1)+(A+1)cos(w0)) | b0 | b2
220 | 20 | * | -2A((A-1)+(A+1)cos(w0)) | b0 | b2 | b2
221 | 44 12 u | uSTO B | b1 | b0 | b2 | b2
222 | 45 .6 | RCL .6 | A-1 | b1 | b0 | b2
223 | 45 20 .4 | RCL* .4 | (A-1)*cos(w0) | b1 | b0 | b2
224 | 45 40 .7 | RCL+ .7 | (A+1)+(A-1)cos(w0) | b1 | b0 | b2
225 | 45 30 .8 | RCL- .8 | (A+1)+(A-1)cos(w0)-2sqrt(A)alpha | b1 | b0 | b2
226 | 45 20 .2 | RCL* .2 | A((A+1)+(A-1)cos(w0)-2sqrt(A)alpha) | b1 | b0 | b2
227 | 44 12 u | uSTO B | b2 | b1 | b0 | b2
228 | 43 32 | RTN | b2 | b1 | b0 | b2

## SanityCheck_2
Example Params
Fs | 48000 | Hz
f0 | 1000 | Hz
BW | 0.5 | In fraction of an octave (use programB for coverting Q to BW)
A | 1.1885 | Use program A to convert dBGain to A
Q | 2.8627
alpha | 0.0228
Stack Start | x | y | z | t
| Don’t case | Don’t case | Don’t case | Don’t case
| Registers | Symbol | Value | Comment
| R.0 | 2*pi*f0/Fs | 0.1309 | Required before running Program C
| R.1 | BW | 0.5 | Required before running Program C
| R.2 | A | 1.1885 | Required before running Program C
| R.3 | sin(w0) | 0.13053 | Stored/recalled during Program C
| R.4 | cos(w0) | 0.99144 | Stored/recalled during Program C
| R.5 | alpha | 0.022798 | Stored/recalled during Program C
| R.6 | A-1 | 0.1885 | Stored/recalled during Program C
| R.7 | A+1 | 2.1885 | Stored/recalled during Program C
| R.8 | 2sqrt(A)a | 0.049707 | Stored/recalled during Program C
| R.9 | Q | 2.8627 | Stored/recalled during Program C
MATRIX A | a0 | a1 | a2
[4 3] | 1.0228 | -1.9829 | 0.9772 | LPF/HPF/BPF Q/BPF 0dB/NOTCH/APF (shared)
| 1.0192 | -1.9829 | 0.98082 | PEAKING
| 2.4251 | -4.7166 | 2.3257 | LOW SHELF
| 2.0513 | -3.9626 | 1.9519 | HIGH SHELF
MATRIX B | b0 | b1 | b2
[9 3] | 0.004278 | 0.008555 | 0.004278 | LPF
| 0.99572 | -1.9914 | 0.99572 | HPF
| 0.065263 | 0 | -0.065263 | BPF Q
| 0.022798 | 0 | -0.022798 | BPF 0dB
| 1 | -1.9829 | 1 | NOTCH
| 0.9772 | -1.9829 | 1.0228 | ALL-PASS
| 1.0271 | -1.9829 | 0.97291 | PEAKING
| 2.438 | -4.7095 | 2.3198 | LOW SHELF
| 2.8822 | -5.6056 | 2.7641 | HIGH SHELF