## AudioEQCookbook
Bytes | OpCode | Stack
|  | x | y | z | t | Comment
0c | LBL C | Fs | f0 | Q | A | Calculate all biquads and store into Matrix C
e8 | RAD | Fs | f0 | Q | A
ff 48 | CF 8 | Fs | f0 | Q | A
a5 | CLR_REG | Fs | f0 | Q | A
ff 90 | MATRIX 0 | Fs | f0 | Q | A
ff 91 | MATRIX 1 | Fs | f0 | Q | A
fd | / | f0/Fs | Q | A | A
b6 | pi | pi | f0/Fs | Q | A
fc | * | pi*f0Fs | Q | A | A
f2 | 2 | 2 | pi*f0Fs | Q | A
fc | * | w0 | Q | A | A | w0=2*pi*f0Fs
c7 | SIN | sin(w0) | Q | A | A
42 | STO 2 | sin(w0) | Q | A | A
b1 | LSTx | w0 | sin(w0) | Q | A
c8 | COS | cos(w0) | sin(w0) | Q | A
43 | STO 3 | cos(w0) | sin(w0) | Q | A
c4 | R_down | sin(w0) | Q | A | A
c4 | R_down | Q | A | A | A
44 | STO 4 | Q | A | A | A
c4 | R_down | A | A | A | A
45 | STO 5 | A | A | A | A
f1 | 1 | 1 | A | A | A
f0 | 0 | 10 | A | A | A
c1 | ENTER | 10 | 10 | A | A
f6 | 6 | 6 | 10 | A | A
9c | DIM C | 6 | 10 | A | A
f1 | 1 | 1 | 6 | 10 | A
33 | RCL 3 | cos(w0) | 1 | 6 | 10
fb | - | 1-cos(w0) | 6 | 10 | 10
c1 | ENTER | 1-cos(w0) | 1-cos(w0) | 6 | 10
c1 | ENTER | 1-cos(w0) | 1-cos(w0) | 1-cos(w0) | 6
f2 | 2 | 2 | 1-cos(w0) | 1-cos(w0) | 6
fd | / | (1-cos(w0))/2 | 1-cos(w0) | 6 | 6
bf 4c | STO C | (1-cos(w0))/2 | 1-cos(w0) | 6 | 6 | Store as if in user mode by prepending the opcode bf
c5 | x<>y | 1-cos(w0) | (1-cos(w0))/2 | 6 | 6
bf 4c | STO C | 1-cos(w0) | (1-cos(w0))/2 | 6 | 6 | Store as if in user mode by prepending the opcode bf
c5 | x<>y | (1-cos(w0))/2 | 1-cos(w0) | 6 | 6
bf 4c | STO C | (1-cos(w0))/2 | 1-cos(w0) | 6 | 6 | Store as if in user mode by prepending the opcode bf
32 | RCL 2 | sin(w0) | (1-cos(w0))/2 | 1-cos(w0) | 6
34 | RCL 4 | Q | sin(w0) | (1-cos(w0))/2 | 1-cos(w0)
fd | / | sin(w0)/Q | (1-cos(w0))/2 | 1-cos(w0) | 1-cos(w0)
f2 | 2 | 2 | sin(w0)/Q | (1-cos(w0))/2 | 1-cos(w0)
fd | / | alpha | (1-cos(w0))/2 | 1-cos(w0) | 1-cos(w0) | alpha = sin(w0)/(2Q)
46 | STO 6 | alpha | (1-cos(w0))/2 | 1-cos(w0) | 1-cos(w0)
f1 | 1 | 1 | alpha | (1-cos(w0))/2 | 1-cos(w0)
fa | + | 1+alpha | (1-cos(w0))/2 | 1-cos(w0) | 1-cos(w0)
bf 4c | STO C | 1+alpha | (1-cos(w0))/2 | 1-cos(w0) | 1-cos(w0) | Store as if in user mode by prepending the opcode bf
33 | RCL 3 | cos(w0) | 1+alpha | (1-cos(w0))/2 | 1-cos(w0)
c3 | CHS | -cos(w0) | 1+alpha | (1-cos(w0))/2 | 1-cos(w0)
f2 | 2 | 2 | -cos(w0) | 1+alpha | (1-cos(w0))/2
fc | * | -2cos(w0) | 1+alpha | (1-cos(w0))/2 | (1-cos(w0))/2
bf 4c | STO C | -2cos(w0) | 1+alpha | (1-cos(w0))/2 | (1-cos(w0))/2 | Store as if in user mode by prepending the opcode bf
36 | RCL 6 | alpha | -2cos(w0) | 1+alpha | (1-cos(w0))/2
c3 | CHS | -alpha | -2cos(w0) | 1+alpha | (1-cos(w0))/2
f1 | 1 | 1 | -alpha | -2cos(w0) | 1+alpha
fa | + | 1-alpha | -2cos(w0) | 1+alpha | 1+alpha
bf 4c | STO C | 1-alpha | -2cos(w0) | 1+alpha | 1+alpha | Store as if in user mode by prepending the opcode bf
b2 | RTN | 1-alpha | -2cos(w0) | 1+alpha | 1+alpha
| LBL A | BW | A | S | 0 | Get Q from A and S
| LBL B | BW | A | S | 0 | Get Q from BW
| LBL D | fx | 0 | 0 | 0 | Get filter response at frequency fx for all biquads

## Sheet2
LBL C
RAD
CF 8
CLR_REG
MATRIX 0
MATRIX 1
/
pi
*
2
*
SIN
STO 2
LSTx
COS
STO 3
R_down
R_down
STO 4
R_down
STO 5
1
0
ENTER
6
DIM C
1
RCL 3
-
ENTER
ENTER
2
/
STO C
x<>y
STO C
x<>y
STO C
RCL 2
RCL 4
/
2
/
STO 6
1
+
STO C
RCL 3
CHS
2
*
STO C
RCL 6
CHS
1
+
STO C
RTN