## AudioEQCookbook Instructions
Line Num | Bytes | OpCode | Stack
|  |  | x | y | z | t | Comment
1 | 42 21 11 | LBL A | dBgain | S | - | - | Get Q for Peaking, Low- and High-Shelf based on dBgain and S
2 | 4 | 4 | 4 | dBgain | S | -
3 | 0 | 0 | 40 | dBgain | S | -
4 | 10 | / | dBgain/40 | S | - | -
5 | 13 | 10^X | 10^(dBgain/40) | S | - | -
6 | 44 .2 | STO .2 | A | S | - | -
7 | 15 | 1/X | 1/A | S | - | -
8 | 43 36 | LSTx | A | S | - | -
9 | 40 | + | A+1/A | S | - | -
10 | 34 | x<>y | S | A+1/A | - | -
11 | 15 | 1/X | 1/S | A+1/A | - | -
12 | 1 | 1 | 1 | 1/S | A+1/A | -
13 | 30 | - | 1/S-1 | A+1/A | - | -
14 | 20 | * | (A+1/A)*(1/S-1) | - | - | -
15 | 2 | 2 | 2 | (A+1/A)+(1/S-1) | - | - | -
16 | 40 | + | (A+1/A)+(1/S-1)+2 | - | - | -
17 | 11 | SQRT | sqrt((A+1/A)+(1/S-1)+2) | - | - | -
18 | 15 | 1/X | Q | - | - | -
19 | 44 .1 | STO .1 | Q | - | - | -
20 | 43 32 | RTN | sqrt((A+1/A)+(1/S-1)+2) | - | - | -
21 | 42 21 12 | LBL B | BW | - | - | - | Get Q from bandwidth (force A = 1)
22 | 43 8 | RAD | BW | - | - | -
23 | 44 .9 | STO .9 | BW |  | - | -
24 | 45 .0 | RCL .0 | f0 | BW | - | -
25 | 45 10 9 | RCL/ 9 | f0/Fs | BW
26 | 2 | 2 | 2 | f0/Fs | BW
27 | 20 | * | 2*f0/Fs | BW
28 | 43 26 | PI | PI | 2*f0/Fs | BW
29 | 20 | * | 2pif0/Fs | BW | - | -
30 | 23 | SIN | sin(w0) | BW | - | -
31 | 43 36 | LSTx | w0 | sin(w0) | BW
32 | 10 | / | sin(w0)/w0 | BW | - | -
33 | 10 | / | BW*w0/sin(w0) | - | - | -
34 | 2 | 2 | 2 | BW*w0.sin(w0) | - | -
35 | 43 12 | LN | ln(2) | BW*w0.sin(w0) | - | -
36 | 43 36 | LSTx | 2 | ln(2) | BW*w0.sin(w0) | -
37 | 10 | / | ln(2)/2 | BW*w0.sin(w0) | - | -
38 | 20 | * | (ln(2)/2)*BW*w0/sin(w0) | - | - | -
39 | 42 22 23 | HYP SIN | sinh(x) | - | - | -
40 | 2 | 2 | 2 | sinh(x) | - | -
41 | 20 | * | 2*sinh(x) | - | - | -
42 | 15 | 1/X | 1/(2*sinh(x)) | - | - | -
43 | 44 .1 | STO .1 | Q | - | - | -
44 | 1 | 1 | 1 | Q | - | -
45 | 44 .2 | STO .2 | 1 | Q | - | -
46 | 43 32 | RTN | 1 | Q | - | -
47 | 42 21 13 | LBL C | - | - | - | - | Calculate all biquads and store into Matrix A and B based on Q
48 | 1 | 1 | 1 | - | - | -
49 | 9 | 9 | 19 | - | - | -
50 | 42 23 24 | DIM (I) | 19 |  |  |  | Allocate only 19 registers, we will need as much memory as possible
51 | 43 8 | RAD | - | - | - | - | Set to radians
52 | 43 5 8 | CF 8 | - | - | - | - | Clear Flag 8 (non-complex)
53 | 42 16 0 | MATRIX 0 | - | - | - | -
54 | 42 16 1 | MATRIX 1 | - | - | - | - | Reset R0/R1 for matrix indexing
55 | 45 .0 | RCL .0 | f0 | - | - | - | Calculate w0
56 | 45 10 9 | RCL/ 9 | f0/Fs | - | - | -
57 | 2 | 2 | 2 | f0/Fs | - | -
58 | 20 | * | 2*f0/Fs | - | - | -
59 | 43 26 | PI | PI | 2*f0/Fs | - | -
60 | 20 | * | 2*pi*f0/Fs | - | - | -
61 | 23 | SIN | sin(2*pi*f0/Fs) | - | - | - | Calculate sin(w0)
62 | 44 .3 | STO .3 | sin(2*pi*f0/Fs) | - | - | -
63 | 43 36 | LSTx | 2*pi*f0/Fs | sin(2*pi*f0/Fs) | - | -
64 | 24 | COS | cos(2*pi*f0/Fs) | sin(2*pi*f0/Fs) | - | - | Calculate cos(w0)
65 | 44 .4 | STO .4 | cos(2*pi*f0/Fs) | sin(2*pi*f0/Fs) | - | -
66 | 45 .1 | RCL .1 | Q | cos(2*pi*f0/Fs) | sin(2*pi*f0/Fs) | - | Calculate Q
67 | 2 | 2 | 2 | Q | cos(2*pi*f0/Fs) | sin(2*pi*f0/Fs) | Calculate alpha
68 | 20 | * | 2*Q | cos(2*pi*f0/Fs) | sin(2*pi*f0/Fs) | sin(2*pi*f0/Fs)
69 | 43 33 | R_up | sin(w0) | 2Q | cos(2*pi*f0/Fs) | sin(2*pi*f0/Fs)
70 | 34 | x<>y | 2Q | sin(w0) | cos(2*pi*f0/Fs) | sin(2*pi*f0/Fs)
71 | 10 | / | sin(w0)/(2Q) | cos(2*pi*f0/Fs) | sin(2*pi*f0/Fs) | sin(2*pi*f0/Fs)
72 | 44 .5 | STO .5 | sin(w0)/(2Q) | cos(2*pi*f0/Fs) | sin(2*pi*f0/Fs) | sin(2*pi*f0/Fs)
73 | 45 .2 | RCL .2 | A | sin(w0)/(2Q) | cos(2*pi*f0/Fs) | sin(2*pi*f0/Fs) | Calculate A+1
74 | 1 | 1 | 1 | A | sin(w0)/(2Q) | cos(2*pi*f0/Fs)
75 | 30 | - | A-1 | sin(w0)/(2Q) | cos(2*pi*f0/Fs) | cos(2*pi*f0/Fs) | Calculate A-1
76 | 44 .6 | STO .6 | A-1 | sin(w0)/(2Q) | cos(2*pi*f0/Fs) | cos(2*pi*f0/Fs)
77 | 2 | 2 | 2 | A+1 | sin(w0)/(2Q) | cos(2*pi*f0/Fs)
78 | 40 | + | A+1 | sin(w0)/(2Q) | cos(2*pi*f0/Fs) | cos(2*pi*f0/Fs)
79 | 44 .7 | STO .7 | A+1 | sin(w0)/(2Q) | cos(2*pi*f0/Fs) | cos(2*pi*f0/Fs)
80 | 45 .2 | RCL .2 | A | A-1 | sin(w0)/(2Q) | cos(2*pi*f0/Fs)
81 | 11 | SQRT | sqrt(A) | A-1 | sin(w0)/(2Q) | cos(2*pi*f0/Fs)
82 | 2 | 2 | 2 | sqrt(A) | A-1 | sin(w0)/(2Q)
83 | 20 | * | 2*sqrt(A) | A-1 | sin(w0)/(2Q) | sin(w0)/(2Q)
84 | 45 .5 | RCL .5 | alpha | 2*sqrt(A) | A-1 | sin(w0)/(2Q)
85 | 20 | * | 2*sqrt(A)*alpha | A-1 | sin(w0)/(2Q) | sin(w0)/(2Q)
86 | 44 .8 | STO .8 | 2*sqrt(A)*alpha | A-1 | sin(w0)/(2Q) | sin(w0)/(2Q)
87 | 4 | 4 | 4 | 2*sqrt(A)*alpha | A-1 | sin(w0)/(2Q)
88 | 36 | ENTER | 4 | 2*sqrt(A)*alpha | A-1 | sin(w0)/(2Q)
89 | 3 | 3 | 3 | 4 | 2*sqrt(A)*alpha | A-1
90 | 42 23 11 | DIM A | 3 | 4 | 2*sqrt(A)*alpha | A-1
91 | 9 | 9 | 9 | 3 | 4 | 2*sqrt(A)*alpha
92 | 36 | ENTER | 9 | 3 | 4 | 2*sqrt(A)*alpha
93 | 3 | 3 | 3
94 | 42 23 12 | DIM B | 3 | 9 | 4 | 2*sqrt(A)*alpha
95 | 1 | 1 | 1 | 3 | 4 | 2*sqrt(A)*alpha
96 | 45 40 .5 | RCL+ .5 | alpha | 1 | 3 | 4
97 | 44 11 u | uSTO A | 1+alpha | 3 | 4 | 4
98 | 2 | 2 | 2 | 1+alpha | 3 | 4
99 | 45 20 .4 | RCL* .4 | 2*cos(w) | 1+alpha | 3 | 4
100 | 16 | CHS | -2*cos(w) | 1+alpha | 3 | 4
101 | 44 11 u | uSTO A | -2*cos(w0) | 1+alpha | 3 | 3
102 | 34 | x<>y | 1+alpha | -2*cos(w0) | 3 | 3
103 | 16 | CHS | -1+-alpha | -2*cos(w0) | 3 | 3
104 | 2 | 2 | 2 | -1+-alpha | -2*cos(w0) | 3
105 | 40 | + | 1-alpha | -2*cos(w0) | 3 | 3
106 | 44 11 u | uSTO A | 1-alpha | -2*cos(w0) | 3 | 3
107 | 45 .5 | RCL .5 | alpha | 1-alpha | -2*cos(w0) | 3
108 | 45 10 .2 | RCL/ .2 | alpha/A | 1-alpha | -2*cos(w0) | 3
109 | 1 | 1 | 1 | alpha/A | 1-alpha | -2*cos(w0)
110 | 40 | + | 1+alpha/A | 1-alpha | -2*cos(w0) | -2*cos(w0)
111 | 44 11 u | uSTO A | 1+alpha/A | 1-alpha | -2*cos(w0) | -2*cos(w0)
112 | 43 33 | R_up | -2*cos(w0) | 1+alpha/A | 1-alpha | -2*cos(w0)
113 | 44 11 u | uSTO A | -2*cos(w0) | 1+alpha/A | 1-alpha | -2*cos(w0)
114 | 33 | R_down | 1+alpha/A | 1-alpha | -2*cos(w0) | -2*cos(w0)
115 | 16 | CHS | -1+-alpha/A | 1-alpha | -2*cos(w0) | -2*cos(w0)
116 | 2 | 2 | 2 | -1+-alpha/A | 1-alpha | -2*cos(w0)
117 | 40 | + | 1-alpha/A | 1-alpha | -2*cos(w0) | -2*cos(w0)
118 | 44 11 u | uSTO A | 1-alpha/A | 1-alpha | -2*cos(w0) | -2*cos(w0)
119 | 45 .4 | RCL .4 | cos(w0) | 1-alpha/A | 1-alpha | -2*cos(w0)
120 | 45 20 .6 | RCL* .6 | (A-1)cos(w) | 1-alpha/A | 1-alpha | -2*cos(w0)
121 | 45 40 .8 | RCL+ .8 | (A-1)cos(w)+2sqrtA*alpha | 1-alpha/A | 1-alpha | -2*cos(w0)
122 | 45 40 .7 | RCL+ .7 | a0 | 1-alpha/A | 1-alpha | -2*cos(w0)
123 | 44 11 u | uSTO A | a0 | 1-alpha/A | 1-alpha | -2*cos(w0)
124 | 45 .4 | RCL .4 | cos(w0) | a0 | 1-alpha/A | 1-alpha
125 | 45 20 .7 | RCL* .7 | (A+1)cos(w) | a0 | 1-alpha/A | 1-alpha
126 | 45 40 .6 | RCL+ .6 | (A-1)+(A+1)cos(w0) | a0 | 1-alpha/A | 1-alpha
127 | 2 | 2 | 2 | (A-1)+(A+1)cos(w0) | a0 | 1-alpha/A
128 | 20 | * | 2((A-1)+(A+1)cos(w0)) | a0 | 1-alpha/A | 1-alpha/A
129 | 16 | CHS | a1 | a0 | 1-alpha/A | 1-alpha/A
130 | 44 11 u | uSTO A | a1 | a0 | 1-alpha/A | 1-alpha/A
131 | 45 .4 | RCL .4 | cos(w0) | a1 | a0 | 1-alpha/A
132 | 45 20 .6 | RCL* .6 | (A-1)cos(w) | a1 | a0 | 1-alpha/A
133 | 45 30 .8 | RCL- .8 | (A-1)cos(w)-2sqrtA*alpha | a1 | a0 | 1-alpha/A
134 | 45 40 .7 | RCL+ .7 | a2 | a1 | a0 | 1-alpha/A
135 | 44 11 u | uSTO A | a2 | a1 | a0 | 1-alpha/A
136 | 45 .4 | RCL .4 | cos(w0) | a2 | a1 | a0
137 | 45 20 .6 | RCL* .6 | (A-1)cos(w) | a2 | a1 | a0
138 | 16 | CHS | -(A-1)cos(w) | a2 | a1 | a0
139 | 45 40 .8 | RCL+ .8 | -(A-1)cos(w)+2sqrtA*alpha | a2 | a1 | a0
140 | 45 40 .7 | RCL+ .7 | a0 | a2 | a1 | a0
141 | 44 11 u | uSTO A | a0 | a2 | a1 | a0
142 | 45 .4 | RCL .4 | cos(w0) | a0 | a2 | a1
143 | 45 20 .7 | RCL* .7 | (A+1)cos(w) | a0 | a2 | a1
144 | 16 | CHS | -(A+1)cos(w) | a0 | a2 | a1
145 | 45 40 .6 | RCL+ .6 | (A-1)-(A+1)cos(w0) | a0 | a2 | a1
146 | 2 | 2 | 2 | (A-1)-(A+1)cos(w0) | a0 | a2
147 | 20 | * | a1 | a0 | a2 | a2
148 | 44 11 u | uSTO A | a1 | a0 | a2 | a2
149 | 45 .4 | RCL .4 | cos(w0) | a1 | a0 | a2
150 | 45 20 .6 | RCL* .6 | (A-1)cos(w0) | a1 | a0 | a2
151 | 45 40 .8 | RCL+ .8 | (A-1)cos(w0)+2aA | a1 | a0 | a2
152 | 16 | CHS | -((A-1)cos(w0)+2aA) | a1 | a0 | a2
153 | 45 40 .7 | RCL+ .7 | (A+1)-((A-1)cos(w0)+2aA) | a1 | a0 | a2
154 | 44 11 u | uSTO A | a2 | a1 | a0 | a2
155 | 42 16 1 | MATRIX 1
156 | 1 | 1 | 1 | a2 | a1 | a0
157 | 45 30 .4 | RCL- .4 | 1-cos(w0) | a2 | a1 | a0
158 | 36 | ENTER | 1-cos(w0) | 1-cos(w0) | a2 | a1
159 | 36 | ENTER | 1-cos(w0) | 1-cos(w0) | a2 | a1
160 | 2 | 2 | 2 | 1-cos(w0) | 1-cos(w0) | a2
161 | 10 | / | (1-cos(w0))/2 | 1-cos(w0) | a2 | a2
162 | 44 12 u | uSTO B | (1-cos(w0))/2 | 1-cos(w0) | a2 | a2
163 | 34 | x<>y | 1-cos(w0) | (1-cos(w0))/2 | a2 | a2
164 | 44 12 u | uSTO B | 1-cos(w0) | (1-cos(w0))/2 | a2 | a2
165 | 34 | x<>y | (1-cos(w0))/2 | 1-cos(w0) | a2 | a2
166 | 44 12 u | uSTO B | (1-cos(w0))/2 | 1-cos(w0) | a2 | a2
167 | 1 | 1 | 1 | (1-cos(w0))/2 | 1-cos(w0) | a2
168 | 45 40 .4 | RCL+ .4 | 1+cos(w0) | (1-cos(w0))/2 | 1-cos(w0) | a2
169 | 36 | ENTER | 1+cos(w0) | (1-cos(w0))/2 | 1-cos(w0) | a2
170 | 36 | ENTER | 1+cos(w0) | 1+cos(w0) | (1-cos(w0))/2 | 1-cos(w0)
171 | 2 | 2 | 2 | 1+cos(w0) | 1+cos(w0) | (1-cos(w0))/2
172 | 10 | / | (1+cos(w0))/2 | 1+cos(w0) | (1-cos(w0))/2 | (1-cos(w0))/2
173 | 44 12 u | uSTO B | (1+cos(w0))/2 | 1+cos(w0) | (1-cos(w0))/2 | (1-cos(w0))/2
174 | 34 | x<>y | 1+cos(w0) | (1+cos(w0))/2 | (1-cos(w0))/2 | (1-cos(w0))/2
175 | 16 | CHS | -(1+cos(w0)) | (1+cos(w0))/2 | (1-cos(w0))/2 | (1-cos(w0))/2
176 | 44 12 u | uSTO B | -(1+cos(w0)) | (1+cos(w0))/2 | (1-cos(w0))/2 | (1-cos(w0))/2
177 | 34 | x<>y | (1+cos(w0))/2 | -(1+cos(w0)) | (1-cos(w0))/2 | (1-cos(w0))/2
178 | 44 12 u | uSTO B | (1+cos(w0))/2 | -(1+cos(w0)) | (1-cos(w0))/2 | (1-cos(w0))/2
179 | 45 .1 | RCL .1 | Q | (1+cos(w0))/2 | -(1+cos(w0)) | (1-cos(w0))/2
180 | 45 20 .5 | RCL* .5 | Q*alpha | (1+cos(w0))/2 | -(1+cos(w0)) | (1-cos(w0))/2
181 | 44 12 u | uSTO B | Q*alpha | (1+cos(w0))/2 | -(1+cos(w0)) | (1-cos(w0))/2
182 | 0 | 0 | 0 | Q*alpha | (1+cos(w0))/2 | -(1+cos(w0))
183 | 44 12 u | uSTO B | 0 | Q*alpha | (1+cos(w0))/2 | -(1+cos(w0))
184 | 34 | x<>y | Q*alpha | 0 | (1+cos(w0))/2 | -(1+cos(w0))
185 | 16 | CHS | -Q*alpha | 0 | (1+cos(w0))/2 | -(1+cos(w0))
186 | 44 12 u | uSTO B | -Q*alpha | 0 | (1+cos(w0))/2 | -(1+cos(w0))
187 | 45 .5 | RCL .5 | alpha | -Q*alpha | 0 | (1+cos(w0))/2
188 | 44 12 u | uSTO B | alpha | -Q*alpha | 0 | (1+cos(w0))/2
189 | 0 | 0 | 0 | alpha | -Q*alpha | 0
190 | 44 12 u | uSTO B | 0 | alpha | -Q*alpha | 0
191 | 34 | x<>y | alpha | 0 | -Q*alpha | 0
192 | 16 | CHS | -alpha | 0 | -Q*alpha | 0
193 | 44 12 u | uSTO B | -alpha | 0 | -Q*alpha | 0
194 | 1 | 1 | 1 | -alpha | 0 | -Q*alpha
195 | 44 12 u | uSTO B | 1 | -alpha | 0 | -Q*alpha
196 | 45 .4 | RCL .4 | cos(w) | 1 | -alpha | 0
197 | 2 | 2 | 2 | cos(w) | 1 | -alpha
198 | 16 | CHS | -2 | cos(w) | 1 | -alpha
199 | 20 | * | -2*cos(w) | 1 | -alpha | -alpha
200 | 44 12 u | uSTO B | -2*cos(w) | 1 | -alpha | -alpha
201 | 34 | x<>y | 1 | -2*cos(w) | -alpha | -alpha
202 | 44 12 u | uSTO B | 1 | -2*cos(w) | -alpha | -alpha
203 | 45 30 .5 | RCL- .5 | 1-alpha | -2*cos(w) | -alpha | -alpha
204 | 44 12 u | uSTO B | 1-alpha | -2*cos(w) | -alpha | -alpha
205 | 34 | x<>y | -2*cos(w) | 1-alpha | -alpha | -alpha
206 | 44 12 u | uSTO B | -2*cos(w) | 1-alpha | -alpha | -alpha
207 | 1 | 1 | 1 | -2*cos(w) | 1-alpha | -alpha
208 | 45 40 .5 | RCL+ .5 | 1+alpha | -2*cos(w) | 1-alpha | -alpha
209 | 44 12 u | uSTO B | 1+alpha | -2*cos(w) | 1-alpha | -alpha
210 | 33 | R_down | -2*cos(w) | 1-alpha | -alpha | 1+alpha
211 | 45 .5 | RCL .5 | alpha | -2*cos(w) | 1-alpha | -alpha
212 | 45 20 .2 | RCL* .2 | alpha*A | -2*cos(w) | 1-alpha | -alpha
213 | 1 | 1 | 1 | alpha/A | -2*cos(w) | 1-alpha
214 | 40 | + | 1+alpha/A | -2*cos(w) | 1-alpha | 1-alpha
215 | 44 12 u | uSTO B | 1+alpha/A | -2*cos(w) | 1-alpha | 1-alpha
216 | 34 | x<>y | -2*cos(w) | 1+alpha/A | 1-alpha | 1-alpha
217 | 44 12 u | uSTO B | -2*cos(w) | 1+alpha/A | 1-alpha | 1-alpha
218 | 45 .5 | RCL .5 | alpha | -2*cos(w) | 1-alpha | 1-alpha
219 | 45 20 .2 | RCL* .2 | alpha*A | -2*cos(w) | 1-alpha | 1-alpha
220 | 16 | CHS | -alpha*A | -2*cos(w) | 1-alpha | 1-alpha
221 | 1 | 1 | 1 | -alpha*A | -2*cos(w) | 1-alpha
222 | 40 | + | 1-alpha*A | -2*cos(w) | 1-alpha | 1-alpha
223 | 44 12 u | uSTO B | 1-alpha*A | -2*cos(w) | 1-alpha | 1-alpha
224 | 45 .6 | RCL .6 | A-1 | 1-alpha*A | -2*cos(w) | 1-alpha
225 | 45 20 .4 | RCL* .4 | (A-1)*cos(w0) | A-1 | 1-alpha*A | -2*cos(w)
226 | 16 | CHS | -(A-1)cos(w0) | A-1 | 1-alpha*A | -2*cos(w)
227 | 45 40 .7 | RCL+ .7 | (A+1)-((A-1)cos(w0) | A-1 | 1-alpha*A | -2*cos(w)
228 | 45 40 .8 | RCL+ .8 | (A+1)-((A-1)cos(w0)+2sqrt(A)alpha | A-1 | 1-alpha*A | -2*cos(w)
229 | 45 20 .2 | RCL* .2 | A((A+1)-((A-1)cos(w0)+2sqrt(A)alpha)) | A-1 | 1-alpha*A | -2*cos(w)
230 | 44 12 u | uSTO B | b0 | A-1 | 1-alpha*A | -2*cos(w)
231 | 45 .7 | RCL .7 | A+1 | b0 | A-1 | 1-alpha*A
232 | 45 20 .4 | RCL* .4 | (A+1)*cos(w0) | b0 | A-1 | 1-alpha*A
233 | 16 | CHS | -(A+1)cos(w0) | b0 | A-1 | 1-alpha*A
234 | 45 40 .6 | RCL+ .6 | (A-1)-((A+1)cos(w0) | b0 | A-1 | 1-alpha*A
235 | 45 20 .2 | RCL* .2 | A((A-1)-((A+1)cos(w0)) | b0 | A-1 | 1-alpha*A
236 | 2 | 2 | 2 | A((A-1)-((A+1)cos(w0)) | b0 | A-1
237 | 20 | * | 2A((A-1)-((A+1)cos(w0)) | b0 | A-1 | A-1
238 | 44 12 u | uSTO B | b1 | b0 | A-1 | A-1
239 | 45 .6 | RCL .6 | A-1 | b1 | b0 | A-1
240 | 45 20 .4 | RCL* .4 | (A-1)*cos(w0) | b1 | b0 | A-1
241 | 16 | CHS | -(A-1)cos(w0) | b1 | b0 | A-1
242 | 45 40 .7 | RCL+ .7 | (A+1)-((A-1)cos(w0) | b1 | b0 | A-1
243 | 45 30 .8 | RCL- .8 | (A+1)-((A-1)cos(w0)-2sqrt(A)alpha | b1 | b0 | A-1
244 | 45 20 .2 | RCL* .2 | A((A+1)-((A-1)cos(w0)-2sqrt(A)alpha)) | b1 | b0 | A-1
245 | 44 12 u | uSTO B | b2 | b1 | b0 | A-1
246 | 45 .6 | RCL .6 | A-1 | b2 | b1 | b0
247 | 45 20 .4 | RCL* .4 | (A-1)*cos(w0) | b2 | b1 | b0
248 | 45 40 .7 | RCL+ .7 | (A+1)+(A-1)cos(w0) | b2 | b1 | b0
249 | 45 40 .8 | RCL+ .8 | (A+1)+((A-1)cos(w0)+2sqrt(A)alpha | b2 | b1 | b0
250 | 45 20 .2 | RCL* .2 | A((A+1)+((A-1)cos(w0)+2sqrt(A)alpha) | b2 | b1 | b0
251 | 44 12 u | uSTO B | b0 | b2 | b1 | b0
252 | 45 .7 | RCL .7 | A+1 | b0 | b2 | b1
253 | 45 20 .4 | RCL* .4 | (A+1)*cos(w0) | b0 | b2 | b1
254 | 45 40 .6 | RCL+ .6 | (A-1)+(A+1)cos(w0) | b0 | b2 | b1
255 | 45 20 .2 | RCL* .2 | A((A-1)+(A+1)cos(w0)) | b0 | b2 | b1
256 | 2 | 2 | 2 | A((A-1)+(A+1)cos(w0)) | b0 | b2
257 | 16 | CHS | -2 | A((A-1)+(A+1)cos(w0)) | b0 | b2
258 | 20 | * | -2A((A-1)+(A+1)cos(w0)) | b0 | b2 | b2
259 | 44 12 u | uSTO B | b1 | b0 | b2 | b2
260 | 45 .6 | RCL .6 | A-1 | b1 | b0 | b2
261 | 45 20 .4 | RCL* .4 | (A-1)*cos(w0) | b1 | b0 | b2
262 | 45 40 .7 | RCL+ .7 | (A+1)+(A-1)cos(w0) | b1 | b0 | b2
263 | 45 30 .8 | RCL- .8 | (A+1)+(A-1)cos(w0)-2sqrt(A)alpha | b1 | b0 | b2
264 | 45 20 .2 | RCL* .2 | A((A+1)+(A-1)cos(w0)-2sqrt(A)alpha) | b1 | b0 | b2
265 | 44 12 u | uSTO B | b2 | b1 | b0 | b2
266 | 43 32 | RTN | b2 | b1 | b0 | b2
267 | 42 21 14 | LBL D | fx | Bidx | - | - | Calculate H(fx)
268 | 45 9 | RCL 9 | Fs | fx | Bidx | - | See lookup table on next tab to determine Bidx
269 | 10 | / | fx/Fs | Bidx | - | -
270 | 44 6 | STO 6 | fx/Fs | Bidx | - | -
271 | 33 | R_down | Bidx | - | - | fx/Fs
272 | 44 8 | STO 8 | Bidx | - | - | fx/Fs
273 | 1 | 1 | 1 | Bidx | - | -
274 | 44 7 | STO 7 | 1 | Bidx | - | -
275 | 45 8 | RCL 8 | Bidx | 1 | - | -
276 | 6 | 6 | 6 | Bidx | 1 | -
277 | 30 | - | Bidx-6 | 1 | - | -
278 | 43 30 1 | TEST 1 | Bidx-6 | 1 | - | -
279 | 44 40 7 | STO+ 7 | Bidx-6 | 1 | - | -
280 | 43 4 8 | SF 8 | Bidx-6 | 1 | - | -
281 | 42 16 1 | MATRIX 1 | Bidx-6 | 1 | - | -
282 | 3 | 3 | 3 | Bidx-6 | 1 | -
283 | 36 | ENTER | 3 | Bidx-6 | 1 | -
284 | 2 | 2 | 2 | 3 | Bidx-6 | -
285 | 42 23 13 | DIM C | 2 | 3 | Bidx-6 | 1
286 | 1 | 1 | 1 | 2 | 3 | Bidx-6
287 | 44 13 u | uSTO C | 1 | 2 | 3 | Bidx-6
288 | 0 | 0 | 0 | 1 | 2 | 3
289 | 44 13 u | uSTO C | 0 | 1 | 2 | 3
290 | 2 | 2 | 2 | 0 | 1 | 2
291 | 43 26 | PI | pi | 2 | 0 | 1
292 | 20 | * | 2*pi | 0 | 1 | 1
293 | 45 20 6 | RCL* 6 | 2*pi*fx/Fs | 0 | 1 | 1
294 | 42 30 | Re<>Im | j(wx) | 0 | 1 | 1
295 | 12 | e^x | e^jwx | 0 | 1 | 1
296 | 15 | 1/X | z^-1 | 0 | 1 | 1
297 | 44 13 u | uSTO C | Re(z^-1) | 0 | 1 | 1
298 | 42 30 | Re<>Im | Im(z^-1) | 0 | 1 | 1
299 | 44 13 u | uSTO C | Im(z^-1) | 0 | 1 | 1
300 | 42 30 | Re<>Im | z^-1 | 0 | 1 | 1
301 | 43 11 | X^2 | z^-2 | 0 | 1 | 1
302 | 44 13 u | uSTO C | Re(z^-2) | 0 | 1 | 1
303 | 42 30 | Re<>Im | Im(z^-2) | 0 | 1 | 1
304 | 44 13 u | uSTO C | Im(z^-2) | 0 | 1 | 1
305 | 4 | 4 | 4 | Im(z^-2) | 0 | 1
306 | 36 | ENTER | 4 | Im(z^-2) | 0 | 1
307 | 2 | 2 | 2 | 4 | Im(z^-2) | 0
308 | 42 23 14 | DIM D | 2 | 4 | Im(z^-2) | 0
309 | 9 | 9 | 9 | 2 | 4 | Im(z^-2)
310 | 36 | ENTER | 9 | 2 | 4 | Im(z^-2)
311 | 2 | 2 | 2 | 9 | 2 | 4
312 | 42 23 15 | DIM E | 2 | 9 | 2 | 4
313 | 45 16 11 | RCL MATRIX A | A 4 3 | 2 | 9 | 2
314 | 45 16 13 | RCL MATRIX C | C 3 2 | A 4 3 | 2 | 9
315 | 42 26 14 | RESULT D | C 3 2 | A 4 3 | 2 | 9
316 | 20 | * | D 4 2 | 2 | 9 | 9
317 | 45 16 12 | RCL MATRIX B | B 9 3 | D 4 2 | 2 | 9
318 | 45 16 13 | RCL MATRIX C | C 3 2 | B 9 3 | D 4 2 | 2
319 | 42 26 15 | RESULT E | C 3 2 | B 9 3 | D 4 2 | 2
320 | 20 | * | E 9 2 | D 4 2 | 2 | 2
321 | 42 16 1 | MATRIX 1 | E 9 2 | D 4 2 | 2 | 2
322 | 45 8 | RCL 8 | Bidx | E 9 2 | D 4 2 | 2
323 | 44 0 | STO 0 | Bidx | E 9 2 | D 4 2 | 2
324 | 45 15 | RCL E | E(Bidx,1) | Bidx | E 9 2 | D 4 2
325 | 2 | 2 | 2 | E(Bidx,1) | Bidx | E 9 2
326 | 44 1 | STO 1 | 2 | E(Bidx,1) | Bidx | E 9 2
327 | 33 | R_down | E(Bidx,1) | Bidx | E 9 2 | 2
328 | 45 15 | RCL E | E(Bidx,2) | E(Bidx,1) | Bidx | E 9 2
329 | 42 25 | I | E(Bidx,1)+jE(Bidx,2) | Bidx | E 9 2 | E 9 2
330 | 42 16 1 | MATRIX 1 | E(Bidx,1)+jE(Bidx,2) | Bidx | E 9 2 | E 9 2
331 | 45 7 | RCL 7 | Aidx | E(Bidx,1)+jE(Bidx,2) | Bidx | E 9 2
332 | 44 0 | STO 0 | Aidx | E(Bidx,1)+jE(Bidx,2) | Bidx | E 9 2
333 | 33 | R_down | E(Bidx,1)+jE(Bidx,2) | Bidx | E 9 2 | Aidx
334 | 45 14 | RCL D | D(Aidx,1) | E(Bidx,1)+jE(Bidx,2) | Bidx | E 9 2
335 | 2 | 2 | 2 | D(Aidx,2) | E(Bidx,1)+jE(Bidx,2) | Bidx
336 | 44 1 | STO 1 | 2 | D(Aidx,2) | E(Bidx,1)+jE(Bidx,2) | Bidx
337 | 33 | R_down | D(Aidx,1) | E(Bidx,1)+jE(Bidx,2) | Bidx | 2
338 | 45 14 | RCL D | D(Aidx,2) | D(Aidx,1) | E(Bidx,1)+jE(Bidx,2) | Bidx
339 | 42 25 | I | D(Bidx,1)+jD(Bidx,2) | E(Bidx,1)+jE(Bidx,2) | Bidx | Bidx
340 | 10 | / | H(Bidx) | Bidx | Bidx | Bidx
341 | 43 32 | RTN | H(Bidx) | Bidx | Bidx | Bidx
342 | 42 21 0 | LBL 0 | x | - | - | - | Calculate 20*log10(¦x¦) = dB20
343 | 43 16 | ABS | x | - | - | -
344 | 43 13 | LOG | log10(x) | - | - | -
345 | 2 | 2 | 2 | log10(x) | - | -
346 | 0 | 0 | 20 | log10(x) | - | -
347 | 20 | * | 20*log10(x) | - | - | -
348 | 43 32 | RTN | 20*log10(x) | - | - | -
349 | 42 21 1 | LBL 1 | x | - | - | - | Calculate 10^(x/20) = undB20
350 | 2 | 2 | 2 | x | - | -
351 | 0 | 0 | 20 | x | - | -
352 | 10 | / | x/20 | - | - | -
353 | 13 | 10^X | 10^(x/20) | - | - | -
349 | 43 32 | RTN | 10^(x/20) | - | - | -

## SanityCheck f0=1KHz fx=840Hz
Example Params
Fs | 48000 | Hz
f0 | 1000 | Hz
Q | 2.8627 | In fraction of an octave (use programB for coverting Q to BW)
A | 1 | Use program A to convert dBGain to A (here dBgain=0dB)
fx | 840 | Hz
Stack Start
x | y | z | t
Don’t case | Don’t case | Don’t case | Don’t case
| Registers | Symbol | Value | Comment
| R9 | Fs | 48000 | Required before running Program C – manually entered
| R.0 | f0 | 1000 | Required before running Program C – manually entered
| R.1 | Q | 2.8627 | Required before running Program C – manually entered or run Program B to calculate and store
| R.2 | A | 1 | Required before running Program C – run Program A to get A calculated and stored
| R.3 | sin(w0) | 0.13053 | Stored/recalled during Program C
| R.4 | cos(w0) | 0.99144 | Stored/recalled during Program C
| R.5 | alpha | 0.022798 | Stored/recalled during Program C
| R.6 | A-1 | 0 | Stored/recalled during Program C
| R.7 | A+1 | 2 | Stored/recalled during Program C
| R.8 | 2sqrt(A)alpha | 0.045595 | Stored/recalled during Program C
| R.9 | BW | 0.5 | Stored/recalled during Program C
BIQUADS
MATRIX A | a0 | a1 | a2 |  |  | Powers of z for frequency fx = 840.0000
[4 3] | 1.0228 | -1.9829 | 0.9772 | LPF/HPF/BPF Q/BPF 0dB/NOTCH/APF (shared) |  | z^0 = (1.00000000,0.00000000)
| 1.0228 | -1.9829 | 0.9772 | PEAKING* |  | z^-1 = (0.99396096,-0.10973431)
| 2.0456 | -3.9658 | 1.9544 | LOW SHELF |  | z^-2 = (0.97591676,-0.21814324)
| 2.0456 | -3.9658 | 1.9544 | HIGH SHELF
Intermediate “complex” vectors – technically rows of [Re Im]
MATRIX B | b0 | b1 | b2 |  |  | E = sum(bn * zx^-n) D = sum(an * zx^-n)
[9 3] | 0.004278 | 0.008555 | 0.004278 | LPF | LPF | E(1) 0.016956 + -0.001872j D(1) 0.005551 + 0.004421j
| 0.99572 | -1.9914 | 0.99572 | HPF | HPF | E(2) -0.011954 + 0.001320j D(2) 0.005551 + 0.004421j
| 0.065263 | 0 | -0.065263 | BPF Q | BPF Q | E(3) 0.001572 + 0.014237j D(3) 0.005551 + 0.004421j
| 0.022798 | 0 | -0.022798 | BPF 0dB | BPF 0dB | E(4) 0.000549 + 0.004973j D(4) 0.005551 + 0.004421j
| 1 | -1.9829 | 1 | NOTCH | NOTCH | E(5) 0.005002 + -0.000552j D(5) 0.005551 + 0.004421j
| 0.9772 | -1.9829 | 1.0228 | ALL-PASS | ALL-PASS | E(6) 0.004453 + -0.005525j D(6) 0.005551 + 0.004421j
| 1.0228 | -1.9829 | 0.9772 | PEAKING* | PEAKING | E(7) 0.005551 + 0.004421j D(7) 0.005551 + 0.004421j
| 2.0456 | -3.9658 | 1.9544 | LOW SHELF | LOW SHELF | E(8) 0.011102 + 0.008842j D(8) 0.011102 + 0.008842j
| 2.0456 | -3.9658 | 1.9544 | HIGH SHELF | HIGH SHELF | E(9) 0.011102 + 0.008842j D(9) 0.011102 + 0.008842j
| * For Peaking filter, the a coefficients will be different to row 1 if A ≠ 1 |  |  |  |  | Frequency response evaluated at fx = 840.0000 [ H(x) = E(wx)/D(wx) ]
[5 empty] | LPF | H(2*pi*840Hz) = 1.70469312 + -1.69492177j
[5 empty] | HPF | H(2*pi*840Hz) = -1.20181890 + 1.19493003j
[5 empty] | BPF Q | H(2*pi*840Hz) = 1.42313489 + 1.43133938j
[5 empty] | BPF 0dB | H(2*pi*840Hz) = 0.49712577 + 0.49999174j
[5 empty] | NOTCH | H(2*pi*840Hz) = 0.50287423 + -0.49999174j
[5 empty] | ALL-PASS | H(2*pi*840Hz) = 0.00574846 + -0.99998348j
[5 empty] | PEAKING | H(2*pi*840Hz) = 1.00000000 + 0.00000000j
[5 empty] | LOW SHELF | H(2*pi*840Hz) = 1.00000000 + 0.00000000j
[5 empty] | HIGH SHELF | H(2*pi*840Hz) = 1.00000000 + 0.00000000j