## AudioEQCookbook
Bytes | OpCode | Stack
|  | x | y | z | t | Comment
0c | LBL C | Fs | f0 | BW | A | Calculate all biquads and store into Matrix C
e8 | RAD | Fs | f0 | BW | A
ff 48 | CF 8 | Fs | f0 | BW | A
a5 | CLR_REG | Fs | f0 | BW | A
ff 90 | MATRIX 0 | Fs | f0 | BW | A
ff 91 | MATRIX 1 | Fs | f0 | BW | A
fd | / | f0/Fs | BW | A | A
b6 | pi | pi | f0/Fs | BW | A
fc | * | pi*f0Fs | BW | A | A
f2 | 2 | 2 | pi*f0/Fs | BW | A
fc | * | w0 | BW | A | A | w0=2*pi*f0/Fs
| STO .0 | w0 | BW | A | A | R.0 = w0
c7 | SIN | sin(w0) | BW | A | A
42 | STO 2 | sin(w0) | BW | A | A | R2 = sin(w0)
b1 | LSTx | w0 | sin(w0) | BW | A
c8 | COS | cos(w0) | sin(w0) | BW | A
43 | STO 3 | cos(w0) | sin(w0) | BW | A | R3 = cos(w0)
c4 | R_down | sin(w0) | BW | A | A
c4 | R_down | BW | A | A | A
| x<>y | A | BW | A | A
44 | STO 5 | A | BW | A | A | R5 = A
c4 | R_down | BW | A | A | A
| RCL* 9 | BW*w0 | A | A | A
| RCL/2 | BW*w0/sin(w0) | A | A | A
| 2 | 2 | BW*w0/sin(w0) | A | A
| ln | ln(2) | BW*w0/sin(w0) | A | A
| 2 | 2 | ln(2) | BW*w0/sin(w0) | A
| / | ln(2)/2 | BW*w0/sin(w0) | A | A
| * | big | A | A | A
| HYP SIN | sinh(big) | A | A | A
| 2 | 2 | sinh(big) | A | A
| * | 2*sinh(big) | A | A | A
| 1/X | 1/(2sinh(big) | A | A | A
45 | STO 4 | Q | A | A | A | R4 = Q
f1 | 1 | 1 | A | A | A
f0 | 0 | 10 | A | A | A
c1 | ENTER | 10 | 10 | A | A
f6 | 6 | 6 | 10 | A | A
9c | DIM C | 6 | 10 | A | A
f1 | 1 | 1 | 6 | 10 | A
33 | RCL 3 | cos(w0) | 1 | 6 | 10
fb | - | 1-cos(w0) | 6 | 10 | 10
c1 | ENTER | 1-cos(w0) | 1-cos(w0) | 6 | 10
c1 | ENTER | 1-cos(w0) | 1-cos(w0) | 1-cos(w0) | 6
f2 | 2 | 2 | 1-cos(w0) | 1-cos(w0) | 6
fd | / | (1-cos(w0))/2 | 1-cos(w0) | 6 | 6
bf 4c | uSTO C | (1-cos(w0))/2 | 1-cos(w0) | 6 | 6 | Store as if in user mode by prepending the opcode bf
c5 | x<>y | 1-cos(w0) | (1-cos(w0))/2 | 6 | 6
bf 4c | uSTO C | 1-cos(w0) | (1-cos(w0))/2 | 6 | 6 | Store as if in user mode by prepending the opcode bf
c5 | x<>y | (1-cos(w0))/2 | 1-cos(w0) | 6 | 6
bf 4c | uSTO C | (1-cos(w0))/2 | 1-cos(w0) | 6 | 6 | Store as if in user mode by prepending the opcode bf
32 | RCL 2 | sin(w0) | (1-cos(w0))/2 | 1-cos(w0) | 6
34 | RCL 4 | Q | sin(w0) | (1-cos(w0))/2 | 1-cos(w0)
fd | / | sin(w0)/Q | (1-cos(w0))/2 | 1-cos(w0) | 1-cos(w0)
f2 | 2 | 2 | sin(w0)/Q | (1-cos(w0))/2 | 1-cos(w0)
fd | / | alpha | (1-cos(w0))/2 | 1-cos(w0) | 1-cos(w0) | alpha = sin(w0)/(2Q)
46 | STO 6 | alpha | (1-cos(w0))/2 | 1-cos(w0) | 1-cos(w0) | R6 = alpha
f1 | 1 | 1 | alpha | (1-cos(w0))/2 | 1-cos(w0)
fa | + | 1+alpha | (1-cos(w0))/2 | 1-cos(w0) | 1-cos(w0)
bf 4c | uSTO C | 1+alpha | (1-cos(w0))/2 | 1-cos(w0) | 1-cos(w0) | Store as if in user mode by prepending the opcode bf
47 | STO 7 | 1+alpha | (1-cos(w0))/2 | 1-cos(w0) | 1-cos(w0) | R7 = 1+alpha (for use later since it’s repeated a lot)
33 | RCL 3 | cos(w0) | 1+alpha | (1-cos(w0))/2 | 1-cos(w0)
c3 | CHS | -cos(w0) | 1+alpha | (1-cos(w0))/2 | 1-cos(w0)
f2 | 2 | 2 | -cos(w0) | 1+alpha | (1-cos(w0))/2
fc | * | -2cos(w0) | 1+alpha | (1-cos(w0))/2 | (1-cos(w0))/2
bf 4c | uSTO C | -2cos(w0) | 1+alpha | (1-cos(w0))/2 | (1-cos(w0))/2 | Store as if in user mode by prepending the opcode bf
48 | STO 8 | 1+alpha | (1-cos(w0))/2 | 1-cos(w0) | 1-cos(w0) | R8 = -2cos(w) for use later since it’s repeated a lot)
36 | RCL 6 | alpha | -2cos(w0) | 1+alpha | (1-cos(w0))/2
c3 | CHS | -alpha | -2cos(w0) | 1+alpha | (1-cos(w0))/2
f1 | 1 | 1 | -alpha | -2cos(w0) | 1+alpha
fa | + | 1-alpha | -2cos(w0) | 1+alpha | 1+alpha
bf 4c | uSTO C | 1-alpha | -2cos(w0) | 1+alpha | 1+alpha | Store as if in user mode by prepending the opcode bf
49 | STO 9 | 1+alpha | (1-cos(w0))/2 | 1-cos(w0) | 1-cos(w0) | R9 = 1-alpha (for use later since it’s repeated a lot)
f2 | 2 | 2 | -2cos(w0) | 1+alpha | 1+alpha
c5 | x<>y | -2cos(w0) | 2 | -2cos(w0) | 1+alpha
c3 | CHS | 2cos(w0) | 2 | -2cos(w0) | 1+alpha
fa | + | 2+2cos(w) | -2cos(w0) | 1+alpha | 1+alpha
f2 | 2 | 2 | 2+2cos(w) | -2cos(w0) | 1+alpha
fd | / | 1+cos(w) | -2cos(w0) | 1+alpha | 1+alpha
c1 | ENTER | 1+cos(w) | 1+cos(w) | -2cos(w0) | 1+alpha
f2 | 2 | 2 | 1+cos(w) | 1+cos(w) | -2cos(w0)
fd | / | (1+cos(w))/2 | 1+cos(w) | -2cos(w0) | -2cos(w0)
bf 4c | uSTO C | (1+cos(w))/2 | 1+cos(w) | -2cos(w0) | -2cos(w0)
c5 | x<>y | 1+cos(w) | (1+cos(w))/2 | -2cos(w0) | -2cos(w0)
c3 | CHS | -(1+cos(w)) | (1+cos(w))/2 | -2cos(w0) | -2cos(w0)
bf 4c | uSTO C | -(1+cos(w)) | (1+cos(w))/2 | -2cos(w0) | -2cos(w0)
c5 | x<>y | (1+cos(w))/2 | -(1+cos(w)) | -2cos(w0) | -2cos(w0)
bf 4c | uSTO C | (1+cos(w))/2 | -(1+cos(w)) | -2cos(w0) | -2cos(w0)
37 | RCL 7 | 1-alpha | (1+cos(w))/2 | -(1+cos(w)) | -2cos(w0)
bf 4c | uSTO C | 1-alpha | (1+cos(w))/2 | -(1+cos(w)) | -2cos(w0)
38 | RCL 8 | -2cos(w0) | 1-alpha | (1+cos(w))/2 | -(1+cos(w))
bf 4c | uSTO C | -2cos(w0) | 1-alpha | (1+cos(w))/2 | -(1+cos(w))
39 | RCL 9 | 1+alpha | -2cos(w0) | 1-alpha | (1+cos(w))/2
bf 4c | uSTO C | 1+alpha | -2cos(w0) | 1-alpha | (1+cos(w))/2
34 | RCL 4 | Q | 1+alpha | -2cos(w0) | 1-alpha
36 | RCL 6 | alpha | Q | 1+alpha | -2cos(w0)
bf 4c | uSTO C | Q*alpha | 1-alpha | -2cos(w0) | -2cos(w0)
f0 | 0 | 0 | Q*alpha | 1-alpha | -2cos(w0)
bf 4c | uSTO C | 0 | Q*alpha | 1-alpha | -2cos(w0)
c5 | x<>y | Q*alpha | 0 | 1-alpha | -2cos(w0)
c3 | CHS | -Q*alpha | 0 | 1-alpha | -2cos(w0)
bf 4c | uSTO C | -Q*alpha | 0 | 1-alpha | -2cos(w0)
37 | RCL 7 | 1+alpha | -Q*alpha | 0 | 1-alpha
bf 4c | uSTO C | 1+alpha | -2cos(w0) | -2cos(w0) | -2cos(w0)
38 | RCL 8 | -2cos(w0) | 1+alpha | -2cos(w0) | -2cos(w0)
bf 4c | uSTO C | -2cos(w0) | 1+alpha | -2cos(w0) | -2cos(w0)
39 | RCL 9 | 1-alpha | -2cos(w0) | 1+alpha | -2cos(w0)
bf 4c | uSTO C | 1-alpha | -2cos(w0) | -2cos(w0) | -2cos(w0)
36 | RCL 6 | alpha | 1-alpha | -2cos(w0) | -2cos(w0)
bf 4c | uSTO C | alpha | 1-alpha | -2cos(w0) | -2cos(w0)
f0 | 0 | 0 | alpha | 1-alpha | -2cos(w0)
bf 4c | uSTO C | 0 | alpha | 1-alpha | -2cos(w0)
c5 | x<>y | alpha | 0 | 1-alpha | -2cos(w0)
c3 | CHS | -alpha | 0 | 1-alpha | -2cos(w0)
bf 4c | uSTO C | -alpha | 0 | 1-alpha | -2cos(w0)
37 | RCL 7 | 1+alpha | -alpha | 0 | 1-alpha
bf 4c | uSTO C | 1+alpha | -alpha | 0 | 1-alpha
38 | RCL 8 | -2cos(w0) | 1+alpha | -alpha | 0
bf 4c | uSTO C | -2cos(w0) | 1+alpha | -alpha | 0
39 | RCL 9 | 1-alpha | -2cos(w0) | 1+alpha | -alpha
bf 4c | uSTO C | 1-alpha | -2cos(w0) | 1+alpha | -alpha
Note on C75: Error here

## SanityCheck
Fs | 48000
f0 | 1000
BW | 0.5
A | 1.1885
Q | 2.8627
alpha | 0.0228
Matrix C | 10 6 | b0 | b1 | b2 | a0 | a1 | a2 | R2 | sin(w0) | 0.13053
| LPF | 0.004278 | 0.008555 | 0.004278 | 1.0228 | -1.9829 | 0.9772 | R3 | cos(w0) | 0.99144
| HPF | 0.99572 | -1.9914 | 0.99572 | 1.0228 | -1.9829 | 0.9772 | R4 | Q | 2.8627
| BPF Q | 0.065263 | 0 | -0.065263 | 1.0228 | -1.9829 | 0.9772 | R5 | A | 1.1885
| BPF 0dB | 0.022798 | 0 | -0.022798 | 1.0228 | -1.9829 | 0.9772 | R5 | alpha | 0.0228
| NOTCH | 1 | -1.9829 | 1 | 1.0228 | -1.9829 | 0.9772 | R7 | 1+alpha | 1.0228
| ALL-PASS | 0.9772 | -1.9829 | 1.0228 | 1.0228 | -1.9829 | 0.9772 | R8 | -2cos(w0) | -1.9829
| PEAKING | 1.0271 | -1.9829 | 0.97291 | 1.0192 | -1.9829 | 0.98082 | R9 | w0 | 0.1309
| LOW SHELF | 2.438 | -4.7095 | 2.3198 | 2.4251 | -4.7166 | 2.3257
| HIGH SHELF | 2.8822 | -5.6056 | 2.7641 | 2.0513 | -3.9626 | 1.9519
| PARAMS | 48000 | 1000 | 0.5 | 1.1885 | 2.8627 | 0.0228
|  | Fs | f0 | BW | A | Q | alpha