## AudioEQCookbook
Line Num | Bytes | OpCode | Stack
|  |  | x | y | z | t | Comment
1 | 42 21 11 | LBL A | dBgain | - | - | -
2 | 4 | 4 | 4 | dBgain | - | -
3 | 0 | 0 | 40 | dBgain | - | -
4 | 10 | / | dBgain/40 | dBgain | - | -
5 | 13 | 10^X | 10^(dBgain/40) | dBgain | - | -
6 | 44 .2 | STO .2 | 10^(dBgain/40) | dBgain | - | -
7 | 43 32 | RTN
8 | 42 21 12 | LBL B | Q | Fs | f0 | -
9 | 43 8 | RAD
10 | 2 | 2 | 2 | Q | Fs | f0
11 | 20 | * | 2Q | Fs | f0 | f0
12 | 15 | 1/X | 1/(2Q) | Fs | f0 | f0
13 | 43 22 23 | HYP^-1 SIN | Sinh^-1 (1/(2Q)) | Fs | f0 | f0
14 | 2 | 2 | 2 | Sinh^-1 (1/(2Q)) | Fs | f0
15 | 43 12 | LN | ln(2) | Sinh^-1 (1/(2Q)) | Fs | f0
16 | 10 | / | Sinh^-1 (1/(2Q))/ln(2) | Fs | f0 | f0
17 | 2 | 2 | 2 | Sinh^-1 (1/(2Q))/ln(2) | Fs | f0
18 | 20 | * | Sinh^-1 (1/(2Q))/(ln(2)/2) | Fs | f0 | f0
19 | 33 | R_down | Fs | f0 | f0 | Sinh^-1 (1/(2Q))/(ln(2)/2)
20 | 44 9 | STO 9 | Fs | f0 | f0 | Sinh^-1 (1/(2Q))/(ln(2)/2)
21 | 10 | / | f0/Fs | f0 | Sinh^-1 (1/(2Q))/(ln(2)/2) | Sinh^-1 (1/(2Q))/(ln(2)/2)
22 | 43 26 | PI | pi | f0/Fs | f0 | Sinh^-1 (1/(2Q))/(ln(2)/2)
23 | 20 | * | pi*f0/Fs | f0 | Sinh^-1 (1/(2Q))/(ln(2)/2) | Sinh^-1 (1/(2Q))/(ln(2)/2)
24 | 2 | 2 | 2 | pi*f0/Fs | f0 | Sinh^-1 (1/(2Q))/(ln(2)/2)
25 | 20 | * | w0 | f0 | Sinh^-1 (1/(2Q))/(ln(2)/2) | Sinh^-1 (1/(2Q))/(ln(2)/2)
26 | 44 .0 | STO .0 | w0 | f0 | Sinh^-1 (1/(2Q))/(ln(2)/2) | Sinh^-1 (1/(2Q))/(ln(2)/2)
27 | 23 | SIN | sin(w0) | f0 | Sinh^-1 (1/(2Q))/(ln(2)/2) | Sinh^-1 (1/(2Q))/(ln(2)/2)
28 | 43 36 | LSTx | w0 | sin(w0) | f0 | Sinh^-1 (1/(2Q))/(ln(2)/2)
29 | 10 | / | sin(w0)/w0 | f0 | Sinh^-1 (1/(2Q))/(ln(2)/2) | Sinh^-1 (1/(2Q))/(ln(2)/2)
30 | 43 33 | R_up | Sinh^-1(1/(2Q))/(ln(2)/2) | sin(w0)/w0 | f0 | Sinh^-1 (1/(2Q))/(ln(2)/2)
31 | 20 | * | Sinh^-1(1/(2Q))/(ln(2)/2 * w0/sin(w0)) | sin(w0)/w0 | f0 | Sinh^-1 (1/(2Q))/(ln(2)/2)
32 | 44 .1 | STO .1 | BW | sin(w0)/w0 | f0 | Sinh^-1 (1/(2Q))/(ln(2)/2)
33 | 43 32 | RTN | BW | sin(w0)/w0 | f0 | Sinh^-1 (1/(2Q))/(ln(2)/2)
34 | 42 21 13 | LBL C | - | - | - | - | Calculate all biquads and store into Matrix C
35 | 1 | 1 | 1 | - | - | -
36 | 9 | 9 | 19 | - | - | -
37 | 42 23 24 | DIM (I) | 19
38 | 43 8 | RAD | - | - | - | - | Set to radians
39 | 43 5 8 | CF 8 | - | - | - | - | Clear Flag 8 (non-complex)
40 | 42 16 0 | MATRIX 0
41 | 42 16 1 | MATRIX 1 | - | - | - | - | Reset R0/R1 for matrix indexing
42 | 45 .0 | RCL .0 | 2*pi*f0/Fs | - | - | - | Calculate w0
43 | 23 | SIN | sin(2*pi*f0/Fs) | - | - | - | Calculate sin(w0)
44 | 44 .3 | STO .3 | sin(2*pi*f0/Fs) | - | - | -
45 | 45 .0 | RCL .0 | 2*pi*f0/Fs | sin(2*pi*f0/Fs) | - | -
46 | 24 | COS | cos(2*pi*f0/Fs) | sin(2*pi*f0/Fs) | - | - | Calculate cos(w0)
47 | 44 .4 | STO .4 | cos(2*pi*f0/Fs) | sin(2*pi*f0/Fs) | - | -
48 | 34 | x<>y | sin(2*pi*f0/Fs) | cos(2*pi*f0/Fs)
49 | 45 .0 | RCL .0 | 2*pi*f0/Fs | sin(2*pi*f0/Fs) | cos(2*pi*f0/Fs) | -
50 | 34 | x<>y | sin(2*pi*f0/Fs) | 2*pi*f0/Fs | cos(2*pi*f0/Fs) | -
51 | 10 | / | w0/sin(w0) | cos(2*pi*f0/Fs) | - | -
52 | 45 .1 | RCL .1 | BW | w0/sin(w0) | cos(2*pi*f0/Fs) | - | Calculate Q
53 | 20 | * | BW*w0/sin(w0) | cos(2*pi*f0/Fs) | - | -
54 | 2 | 2 | 2 | BW*w0/sin(w0) | cos(2*pi*f0/Fs) | -
55 | 43 12 | LN | ln(2) | BW*w0/sin(w0) | cos(2*pi*f0/Fs) | -
56 | 2 | 2 | 2 | log(2) | BW*w0/sin(w0) | cos(2*pi*f0/Fs)
57 | 10 | / | ln(2)/2 | BW*w0/sin(w0) | cos(2*pi*f0/Fs) | cos(2*pi*f0/Fs)
58 | 20 | * | (ln(2)/2)*BW*w0/sin(w0) | cos(2*pi*f0/Fs) | cos(2*pi*f0/Fs) | cos(2*pi*f0/Fs)
59 | 42 22 23 | HYP SIN | sinh(x) | cos(2*pi*f0/Fs) | cos(2*pi*f0/Fs) | cos(2*pi*f0/Fs)
60 | 2 | 2 | 2 | sinh(x) | cos(2*pi*f0/Fs) | cos(2*pi*f0/Fs)
61 | 20 | * | 2*sinh(x) | cos(2*pi*f0/Fs) | cos(2*pi*f0/Fs) | cos(2*pi*f0/Fs)
62 | 15 | 1/X | 1/(2*sinh(x)) | cos(2*pi*f0/Fs) | cos(2*pi*f0/Fs) | cos(2*pi*f0/Fs)
63 | 44 .9 | STO .9 | Q | cos(2*pi*f0/Fs) | cos(2*pi*f0/Fs) | cos(2*pi*f0/Fs)
64 | 2 | 2 | 2 | Q | cos(2*pi*f0/Fs) | cos(2*pi*f0/Fs) | Calculate alpha
65 | 20 | * | 2*Q | cos(2*pi*f0/Fs) | cos(2*pi*f0/Fs) | cos(2*pi*f0/Fs)
66 | 45 .3 | RCL .3 | sin(w0) | 2Q | cos(2*pi*f0/Fs) | cos(2*pi*f0/Fs)
67 | 34 | x<>y | 2Q | sin(w0) | cos(2*pi*f0/Fs) | cos(2*pi*f0/Fs)
68 | 10 | / | sin(w0)/(2Q) | cos(2*pi*f0/Fs) | cos(2*pi*f0/Fs) | cos(2*pi*f0/Fs)
69 | 44 .5 | STO .5 | sin(w0)/(2Q) | cos(2*pi*f0/Fs) | cos(2*pi*f0/Fs) | cos(2*pi*f0/Fs)
70 | 45 .2 | RCL .2 | A | sin(w0)/(2Q) | cos(2*pi*f0/Fs) | cos(2*pi*f0/Fs) | Calculate A+1
71 | 1 | 1 | 1 | A | sin(w0)/(2Q) | cos(2*pi*f0/Fs)
72 | 30 | - | 1 | A | sin(w0)/(2Q) | cos(2*pi*f0/Fs) | Calculate A-1
73 | 44 .6 | STO .6 | A-1 | sin(w0)/(2Q) | cos(2*pi*f0/Fs) | cos(2*pi*f0/Fs)
74 | 2 | 2 | 2 | A+1 | sin(w0)/(2Q) | cos(2*pi*f0/Fs)
75 | 40 | + | A+1 | sin(w0)/(2Q) | cos(2*pi*f0/Fs) | cos(2*pi*f0/Fs)
76 | 44 .7 | STO .7 | A+1 | sin(w0)/(2Q) | cos(2*pi*f0/Fs) | cos(2*pi*f0/Fs)
77 | 45 .2 | RCL .2 | A | A-1 | sin(w0)/(2Q) | cos(2*pi*f0/Fs)
78 | 11 | SQRT | sqrt(A) | A-1 | sin(w0)/(2Q) | cos(2*pi*f0/Fs)
79 | 2 | 2 | 2 | sqrt(A) | A-1 | sin(w0)/(2Q)
80 | 20 | * | 2*sqrt(A) | A-1 | sin(w0)/(2Q) | sin(w0)/(2Q)
81 | 45 .5 | RCL .5 | alpha | 2*sqrt(A) | A-1 | sin(w0)/(2Q)
82 | 20 | * | 2*sqrt(A)*alpha | A-1 | sin(w0)/(2Q) | sin(w0)/(2Q)
83 | 44 .8 | STO .8 | 2*sqrt(A)*alpha | A-1 | sin(w0)/(2Q) | sin(w0)/(2Q)
84 | 4 | 4 | 4 | 2*sqrt(A)*alpha | A-1 | sin(w0)/(2Q)
85 | 36 | ENTER | 4 | 2*sqrt(A)*alpha | A-1 | sin(w0)/(2Q)
86 | 3 | 3 | 3 | 4 | 2*sqrt(A)*alpha | A-1
87 | 42 23 11 | DIM A | 3 | 4 | 2*sqrt(A)*alpha | A-1
88 | 9 | 9 | 9 | 3 | 4 | 2*sqrt(A)*alpha
89 | 36 | ENTER | 9 | 3 | 4 | 2*sqrt(A)*alpha
90 | 3 | 3 | 3
91 | 42 23 12 | DIM B | 3 | 9 | 4 | 2*sqrt(A)*alpha
92 | 1 | 1 | 1 | 3 | 4 | 2*sqrt(A)*alpha
93 | 45 40 .5 | RCL+ .5 | alpha | 1 | 3 | 4
94 | 44 11 u | uSTO A | 1+alpha | 3 | 4 | 4
95 | 2 | 2 | 2 | 1+alpha | 3 | 4
96 | 45 20 .4 | RCL* .4 | 2*cos(w) | 1+alpha | 3 | 4
97 | 16 | CHS | -2*cos(w) | 1+alpha | 3 | 4
98 | 44 11 u | uSTO A | -2*cos(w0) | 1+alpha | 3 | 3
99 | 34 | x<>y | 1+alpha | -2*cos(w0) | 3 | 3
100 | 16 | CHS | -1+-alpha | -2*cos(w0) | 3 | 3
101 | 2 | 2 | 2 | -1+-alpha | -2*cos(w0) | 3
102 | 40 | + | 1-alpha | -2*cos(w0) | 3 | 3
103 | 44 11 u | uSTO A | 1-alpha | -2*cos(w0) | 3 | 3
104 | 45 .5 | RCL .5 | alpha | 1-alpha | -2*cos(w0) | 3
105 | 45 10 .2 | RCL/ .2 | alpha/A | 1-alpha | -2*cos(w0) | 3
106 | 1 | 1 | 1 | alpha/A | 1-alpha | -2*cos(w0)
107 | 40 | + | 1+alpha/A | 1-alpha | -2*cos(w0) | -2*cos(w0)
108 | 44 11 u | uSTO A | 1+alpha/A | 1-alpha | -2*cos(w0) | -2*cos(w0)
109 | 43 33 | R_up | -2*cos(w0) | 1+alpha/A | 1-alpha | -2*cos(w0)
110 | 44 11 u | uSTO A | -2*cos(w0) | 1+alpha/A | 1-alpha | -2*cos(w0)
111 | 33 | R_down | 1+alpha/A | 1-alpha | -2*cos(w0) | -2*cos(w0)
112 | 16 | CHS | -1+-alpha/A | 1-alpha | -2*cos(w0) | -2*cos(w0)
113 | 2 | 2 | 2 | -1+-alpha/A | 1-alpha | -2*cos(w0)
114 | 40 | + | 1-alpha/A | 1-alpha | -2*cos(w0) | -2*cos(w0)
115 | 44 11 u | uSTO A | 1-alpha/A | 1-alpha | -2*cos(w0) | -2*cos(w0)
116 | 45 .4 | RCL .4 | cos(w0) | 1-alpha/A | 1-alpha | -2*cos(w0)
117 | 45 20 .6 | RCL* .6 | (A-1)cos(w) | 1-alpha/A | 1-alpha | -2*cos(w0)
118 | 45 40 .8 | RCL+ .8 | (A-1)cos(w)+2sqrtA*alpha | 1-alpha/A | 1-alpha | -2*cos(w0)
119 | 45 40 .7 | RCL+ .7 | a0 | 1-alpha/A | 1-alpha | -2*cos(w0)
120 | 44 11 u | uSTO A | a0 | 1-alpha/A | 1-alpha | -2*cos(w0)
121 | 45 .4 | RCL .4 | cos(w0) | a0 | 1-alpha/A | 1-alpha
122 | 45 20 .7 | RCL* .7 | (A+1)cos(w) | a0 | 1-alpha/A | 1-alpha
123 | 45 40 .6 | RCL+ .6 | (A-1)+(A+1)cos(w0) | a0 | 1-alpha/A | 1-alpha
124 | 2 | 2 | 2 | (A-1)+(A+1)cos(w0) | a0 | 1-alpha/A
125 | 20 | * | 2((A-1)+(A+1)cos(w0)) | a0 | 1-alpha/A | 1-alpha/A
126 | 16 | CHS | a1 | a0 | 1-alpha/A | 1-alpha/A
127 | 44 6 | STO 6 | a1 | a0 | 1-alpha/A | 1-alpha/A | There’s a bug with the uSTO.
128 | 44 11 u | uSTO A
129 | 45 .4 | RCL .4 | cos(w0) | a1 | a0 | 1-alpha/A
130 | 45 20 .6 | RCL* .6 | (A-1)cos(w) | a1 | a0 | 1-alpha/A
131 | 45 30 .8 | RCL- .8 | (A-1)cos(w)-2sqrtA*alpha | a1 | a0 | 1-alpha/A
132 | 45 40 .7 | RCL+ .7 | a2 | a1 | a0 | 1-alpha/A
133 | 44 11 u | uSTO A | a2 | a1 | a0 | 1-alpha/A
134 | 45 .4 | RCL .4 | cos(w0) | a2 | a1 | a0
135 | 45 20 .6 | RCL* .6 | (A-1)cos(w) | a2 | a1 | a0
136 | 16 | CHS | -(A-1)cos(w) | a2 | a1 | a0
137 | 45 40 .8 | RCL+ .8 | -(A-1)cos(w)+2sqrtA*alpha | a2 | a1 | a0
138 | 45 40 .7 | RCL+ .7 | a0 | a2 | a1 | a0
139 | 44 11 u | uSTO A | a0 | a2 | a1 | a0
140 | 45 .4 | RCL .4 | cos(w0) | a0 | a2 | a1
141 | 45 20 .7 | RCL* .7 | (A+1)cos(w) | a0 | a2 | a1
142 | 16 | CHS | -(A+1)cos(w) | a0 | a2 | a1
143 | 45 40 .6 | RCL+ .6 | (A-1)-(A+1)cos(w0) | a0 | a2 | a1
144 | 2 | 2 | 2 | (A-1)-(A+1)cos(w0) | a0 | a2
145 | 20 | * | a1 | a0 | a2 | a2
146 | 44 11 u | uSTO A | a1 | a0 | a2 | a2
147 | 45 .4 | RCL .4 | cos(w0) | a1 | a0 | a2
148 | 45 20 .6 | RCL* .6 | (A-1)cos(w0) | a1 | a0 | a2
149 | 45 40 .8 | RCL+ .8 | (A-1)cos(w0)+2aA | a1 | a0 | a2
150 | 16 | CHS | -((A-1)cos(w0)+2aA) | a1 | a0 | a2
151 | 45 40 .7 | RCL+ .7 | (A+1)-((A-1)cos(w0)+2aA) | a1 | a0 | a2
152 | 44 11 u | uSTO A | a2 | a1 | a0 | a2
153 | 42 16 1 | MATRIX 1
154 | 1 | 1 | 1 | a2 | a1 | a0
155 | 45 30 .4 | RCL- .4 | 1-cos(w0) | a2 | a1 | a0
156 | 36 | ENTER | 1-cos(w0) | 1-cos(w0) | a2 | a1
157 | 36 | ENTER | 1-cos(w0) | 1-cos(w0) | a2 | a1
158 | 2 | 2 | 2 | 1-cos(w0) | 1-cos(w0) | a2
159 | 10 | / | (1-cos(w0))/2 | 1-cos(w0) | a2 | a2
160 | 44 12 u | uSTO B | (1-cos(w0))/2 | 1-cos(w0) | a2 | a2
161 | 34 | x<>y | 1-cos(w0) | (1-cos(w0))/2 | a2 | a2
162 | 44 12 u | uSTO B | 1-cos(w0) | (1-cos(w0))/2 | a2 | a2
163 | 34 | x<>y | (1-cos(w0))/2 | 1-cos(w0) | a2 | a2
164 | 44 12 u | uSTO B | (1-cos(w0))/2 | 1-cos(w0) | a2 | a2
165 | 1 | 1 | 1 | (1-cos(w0))/2 | 1-cos(w0) | a2
166 | 45 40 .4 | RCL+ .4 | 1+cos(w0) | (1-cos(w0))/2 | 1-cos(w0) | a2
167 | 36 | ENTER | 1+cos(w0) | (1-cos(w0))/2 | 1-cos(w0) | a2
168 | 36 | ENTER | 1+cos(w0) | 1+cos(w0) | (1-cos(w0))/2 | 1-cos(w0)
169 | 2 | 2 | 2 | 1+cos(w0) | 1+cos(w0) | (1-cos(w0))/2
170 | 10 | / | (1+cos(w0))/2 | 1+cos(w0) | (1-cos(w0))/2 | (1-cos(w0))/2
171 | 44 12 u | uSTO B | (1+cos(w0))/2 | 1+cos(w0) | (1-cos(w0))/2 | (1-cos(w0))/2
172 | 34 | x<>y | 1+cos(w0) | (1+cos(w0))/2 | (1-cos(w0))/2 | (1-cos(w0))/2
173 | 16 | CHS | -(1+cos(w0)) | (1+cos(w0))/2 | (1-cos(w0))/2 | (1-cos(w0))/2
174 | 44 12 u | uSTO B | -(1+cos(w0)) | (1+cos(w0))/2 | (1-cos(w0))/2 | (1-cos(w0))/2
175 | 34 | x<>y | (1+cos(w0))/2 | -(1+cos(w0)) | (1-cos(w0))/2 | (1-cos(w0))/2
176 | 44 12 u | uSTO B | (1+cos(w0))/2 | -(1+cos(w0)) | (1-cos(w0))/2 | (1-cos(w0))/2
177 | 45 .9 | RCL .9 | Q | (1+cos(w0))/2 | -(1+cos(w0)) | (1-cos(w0))/2
178 | 45 20 .5 | RCL* .5 | Q*alpha | (1+cos(w0))/2 | -(1+cos(w0)) | (1-cos(w0))/2
179 | 44 12 u | uSTO B | Q*alpha | (1+cos(w0))/2 | -(1+cos(w0)) | (1-cos(w0))/2
180 | 0 | 0 | 0 | Q*alpha | (1+cos(w0))/2 | -(1+cos(w0))
181 | 44 11 u | uSTO A | 0 | Q*alpha | (1+cos(w0))/2 | -(1+cos(w0))
182 | 34 | x<>y | Q*alpha | 0 | (1+cos(w0))/2 | -(1+cos(w0))
183 | 16 | CHS | -Q*alpha | 0 | (1+cos(w0))/2 | -(1+cos(w0))
184 | 44 12 u | uSTO B | -Q*alpha | 0 | (1+cos(w0))/2 | -(1+cos(w0))
185 | 45 .5 | RCL .5 | alpha | -Q*alpha | 0 | (1+cos(w0))/2
186 | 44 12 u | uSTO B | alpha | -Q*alpha | 0 | (1+cos(w0))/2
187 | 0 | 0 | 0 | alpha | -Q*alpha | 0
188 | 44 12 u | uSTO B | 0 | alpha | -Q*alpha | 0
189 | 34 | x<>y | alpha | 0 | -Q*alpha | 0
190 | 16 | CHS | -alpha | 0 | -Q*alpha | 0
191 | 44 12 u | uSTO B | -alpha | 0 | -Q*alpha | 0
192 | 1 | 1 | 1 | -alpha | 0 | -Q*alpha
193 | 44 12 u | uSTO B | 1 | -alpha | 0 | -Q*alpha
194 | 45 .4 | RCL .4 | cos(w) | 1 | -alpha | 0
195 | 2 | 2 | 2 | cos(w) | 1 | -alpha
196 | 16 | CHS | -2 | cos(w) | 1 | -alpha
197 | 20 | * | -2*cos(w) | 1 | -alpha | -alpha
198 | 44 12 u | uSTO B | -2*cos(w) | 1 | -alpha | -alpha
199 | 34 | x<>y | 1 | -2*cos(w) | -alpha | -alpha
200 | 44 12 u | uSTO B | 1 | -2*cos(w) | -alpha | -alpha
201 | 45 30 .5 | RCL- .5 | 1-alpha | -2*cos(w) | -alpha | -alpha
202 | 44 12 u | uSTO B | 1-alpha | -2*cos(w) | -alpha | -alpha
203 | 34 | x<>y | -2*cos(w) | 1-alpha | -alpha | -alpha
204 | 44 12 u | uSTO B | -2*cos(w) | 1-alpha | -alpha | -alpha
205 | 1 | 1 | 1 | -2*cos(w) | 1-alpha | -alpha
206 | 45 40 .5 | RCL+ .5 | 1+alpha | -2*cos(w) | 1-alpha | -alpha
207 | 44 12 u | uSTO B | 1+alpha | -2*cos(w) | 1-alpha | -alpha
208 | 33 | R_down | -2*cos(w) | 1-alpha | -alpha | 1+alpha
209 | 45 .5 | RCL .5 | alpha | -2*cos(w) | 1-alpha | -alpha
210 | 45 20 .2 | RCL* .2 | alpha*A | -2*cos(w) | 1-alpha | -alpha
211 | 1 | 1 | 1 | alpha/A | -2*cos(w) | 1-alpha
212 | 40 | + | 1+alpha/A | -2*cos(w) | 1-alpha | 1-alpha
213 | 44 12 u | uSTO B | 1+alpha/A | -2*cos(w) | 1-alpha | 1-alpha
214 | 34 | x<>y | -2*cos(w) | 1+alpha/A | 1-alpha | 1-alpha
215 | 44 12 u | uSTO B | -2*cos(w) | 1+alpha/A | 1-alpha | 1-alpha
216 | 45 .5 | RCL .5 | alpha | -2*cos(w) | 1-alpha | 1-alpha
217 | 45 20 .2 | RCL* .2 | alpha*A | -2*cos(w) | 1-alpha | 1-alpha
218 | 16 | CHS | -alpha*A | -2*cos(w) | 1-alpha | 1-alpha
219 | 1 | 1 | 1 | -alpha*A | -2*cos(w) | 1-alpha
220 | 40 | + | 1-alpha*A | -2*cos(w) | 1-alpha | 1-alpha
221 | 44 12 u | uSTO B | 1-alpha*A | -2*cos(w) | 1-alpha | 1-alpha
222 | 45 .6 | RCL .6 | A-1 | 1-alpha*A | -2*cos(w) | 1-alpha
223 | 45 20 .4 | RCL* .4 | (A-1)*cos(w0) | A-1 | 1-alpha*A | -2*cos(w)
224 | 16 | CHS | -(A-1)cos(w0) | A-1 | 1-alpha*A | -2*cos(w)
225 | 45 40 .7 | RCL+ .7 | (A+1)-((A-1)cos(w0) | A-1 | 1-alpha*A | -2*cos(w)
226 | 45 40 .8 | RCL+ .8 | (A+1)-((A-1)cos(w0)+2sqrt(A)alpha | A-1 | 1-alpha*A | -2*cos(w)
227 | 45 20 .2 | RCL* .2 | A((A+1)-((A-1)cos(w0)+2sqrt(A)alpha)) | A-1 | 1-alpha*A | -2*cos(w)
228 | 44 12 u | uSTO B | b0 | A-1 | 1-alpha*A | -2*cos(w)
229 | 45 .7 | RCL .7 | A+1 | b0 | A-1 | 1-alpha*A
230 | 45 20 .4 | RCL* .4 | (A+1)*cos(w0) | b0 | A-1 | 1-alpha*A
231 | 16 | CHS | -(A+1)cos(w0) | b0 | A-1 | 1-alpha*A
232 | 45 40 .6 | RCL+ .6 | (A-1)-((A+1)cos(w0) | b0 | A-1 | 1-alpha*A
233 | 45 20 .2 | RCL* .2 | A((A-1)-((A+1)cos(w0)) | b0 | A-1 | 1-alpha*A
234 | 2 | 2 | 2 | A((A-1)-((A+1)cos(w0)) | b0 | A-1
235 | 20 | * | 2A((A-1)-((A+1)cos(w0)) | b0 | A-1 | A-1
236 | 44 12 u | uSTO B | b1 | b0 | A-1 | A-1
237 | 45 .6 | RCL .6 | A-1 | b1 | b0 | A-1
238 | 45 20 .4 | RCL* .4 | (A-1)*cos(w0) | b1 | b0 | A-1
239 | 16 | CHS | -(A-1)cos(w0) | b1 | b0 | A-1
240 | 45 40 .7 | RCL+ .7 | (A+1)-((A-1)cos(w0) | b1 | b0 | A-1
241 | 45 30 .8 | RCL- .8 | (A+1)-((A-1)cos(w0)-2sqrt(A)alpha | b1 | b0 | A-1
242 | 45 20 .2 | RCL* .2 | A((A+1)-((A-1)cos(w0)-2sqrt(A)alpha)) | b1 | b0 | A-1
243 | 44 12 u | uSTO B | b2 | b1 | b0 | A-1
244 | 45 .6 | RCL .6 | A-1 | b2 | b1 | b0
245 | 45 20 .4 | RCL* .4 | (A-1)*cos(w0) | b2 | b1 | b0
246 | 45 40 .7 | RCL+ .7 | (A+1)+(A-1)cos(w0) | b2 | b1 | b0
247 | 45 40 .8 | RCL+ .8 | (A+1)+((A-1)cos(w0)+2sqrt(A)alpha | b2 | b1 | b0
248 | 45 20 .2 | RCL* .2 | A((A+1)+((A-1)cos(w0)+2sqrt(A)alpha) | b2 | b1 | b0
249 | 44 12 u | uSTO B | b0 | b2 | b1 | b0
250 | 45 .7 | RCL .7 | A+1 | b0 | b2 | b1
251 | 45 20 .4 | RCL* .4 | (A+1)*cos(w0) | b0 | b2 | b1
252 | 45 40 .6 | RCL+ .6 | (A-1)+(A+1)cos(w0) | b0 | b2 | b1
253 | 45 20 .2 | RCL* .2 | A((A-1)+(A+1)cos(w0)) | b0 | b2 | b1
254 | 2 | 2 | 2 | A((A-1)+(A+1)cos(w0)) | b0 | b2
255 | 16 | CHS | -2 | A((A-1)+(A+1)cos(w0)) | b0 | b2
256 | 20 | * | -2A((A-1)+(A+1)cos(w0)) | b0 | b2 | b2
257 | 44 12 u | uSTO B | b1 | b0 | b2 | b2
258 | 45 .6 | RCL .6 | A-1 | b1 | b0 | b2
259 | 45 20 .4 | RCL* .4 | (A-1)*cos(w0) | b1 | b0 | b2
260 | 45 40 .7 | RCL+ .7 | (A+1)+(A-1)cos(w0) | b1 | b0 | b2
261 | 45 30 .8 | RCL- .8 | (A+1)+(A-1)cos(w0)-2sqrt(A)alpha | b1 | b0 | b2
262 | 45 20 .2 | RCL* .2 | A((A+1)+(A-1)cos(w0)-2sqrt(A)alpha) | b1 | b0 | b2
263 | 44 12 u | uSTO B | b2 | b1 | b0 | b2
264 | 45 6 | RCL 6 | a1 | b2 | b1 | b0 | Unnecessary but code runs good so not messing around
265 | 3 | 3 | 3 | a1 | b2 | b1 | Recalculate A(3,2) – Hack to bypass possible bug
266 | 44 0 | STO 0 | 3 | a1 | b2 | b1
267 | 2 | 2 | 2 | 3 | a1 | b2
268 | 44 1 | STO 1 | 2 | 3 | a1 | b2
269 | 45 6 | RCL 6 | a1 | 2 | 3 | a1
270 | 44 11 | STO A | a1 | 2 | 3 | a1
271 | 43 32 | RTN | a1 | 2 | 3 | a1
272 | 42 21 14 | LBL D | Fs | fx | Bidx | Aidx
273 | 10 | / | fx/Fs | Bidx | Aidx | Aidx
274 | 44 9 | STO 9 | fx/Fs | Bidx | Aidx | Aidx
275 | 33 | R_down | Bidx | Aidx | Aidx | fx/Fs
276 | 44 8 | STO 8 | Bidx | Aidx | Aidx | fx/Fs
277 | 34 | x<>y | Aidx | Bidx | Aidx | fx/Fs
278 | 44 7 | STO 7 | Aidx | Bidx | Aidx | fx/Fs
279 | 43 4 8 | SF 8 | Aidx | Bidx | Aidx | fx/Fs
280 | 42 16 1 | MATRIX 1 | Aidx | Bidx | Aidx | fx/Fs
281 | 3 | 3 | 3 | Aidx | Bidx | Aidx
282 | 36 | ENTER | 3 | Aidx | Bidx | Aidx
283 | 2 | 2 | 2 | 3 | Aidx | Bidx
284 | 42 23 13 | DIM C | 2 | 3 | Aidx | Bidx
285 | 1 | 1 | 1 | 2 | 3 | Aidx
286 | 44 13 u | uSTO C | 1 | 2 | 3 | Aidx
287 | 0 | 0 | 0 | 1 | 2 | 3
288 | 44 13 u | uSTO C | 0 | 1 | 2 | 3
289 | 2 | 2 | 2 | 0 | 1 | 2
290 | 43 26 | PI | pi | 2 | 0 | 1
291 | 20 | * | 2*pi | 0 | 1 | 1
292 | 45 20 9 | RCL* 9 | 2*pi*fx/Fs | 0 | 1 | 1
293 | 42 30 | Re<>Im | j(wx) | 0 | 1 | 1
294 | 12 | e^x | e^jwx | 0 | 1 | 1
295 | 15 | 1/X | z^-1 | 0 | 1 | 1
296 | 44 13 u | uSTO C | Re(z^-1) | 0 | 1 | 1
297 | 42 30 | Re<>Im | Im(z^-1) | 0 | 1 | 1
298 | 44 13 u | uSTO C | Im(z^-1) | 0 | 1 | 1
299 | 42 30 | Re<>Im | z^-1 | 0 | 1 | 1
300 | 43 11 | X^2 | z^-2 | 0 | 1 | 1
301 | 44 13 u | uSTO C | Re(z^-2) | 0 | 1 | 1
302 | 42 30 | Re<>Im | Im(z^-2) | 0 | 1 | 1
303 | 44 13 u | uSTO C | Im(z^-2) | 0 | 1 | 1
304 | 4 | 4 | 4 | Im(z^-2) | 0 | 1
305 | 36 | ENTER | 4 | Im(z^-2) | 0 | 1
306 | 2 | 2 | 2 | 4 | Im(z^-2) | 0
307 | 42 23 14 | DIM D | 2 | 4 | Im(z^-2) | 0
308 | 9 | 9 | 9 | 2 | 4 | Im(z^-2)
309 | 36 | ENTER | 9 | 2 | 4 | Im(z^-2)
310 | 2 | 2 | 2 | 9 | 2 | 4
311 | 42 23 15 | DIM E | 2 | 9 | 2 | 4
312 | 45 16 11 | RCL MATRIX A | A 4 3 | 2 | 9 | 2
313 | 45 16 13 | RCL MATRIX C | C 3 2 | A 4 3 | 2 | 9
314 | 42 21 14 | RESULT D | C 3 2 | A 4 3 | 2 | 9
315 | 20 | * | D 4 2 | 2 | 9 | 9
316 | 45 16 12 | RCL MATRIX B | B 9 3 | D 4 2 | 2 | 9
317 | 45 16 13 | RCL MATRIX C | C 3 2 | B 9 3 | D 4 2 | 2
318 | 42 21 15 | RESULT E | C 3 2 | B 9 3 | D 4 2 | 2
319 | 20 | * | E 9 2 | D 4 2 | 2 | 2
320 | 42 16 1 | MATRIX 1 | E 9 2 | D 4 2 | 2 | 2
321 | 45 8 | RCL 8 | Bidx | E 9 2 | D 4 2 | 2
322 | 44 0 | STO 0 | Bidx | E 9 2 | D 4 2 | 2
323 | 45 15 | RCL E | E(Bidx,1) | Bidx | E 9 2 | D 4 2
324 | 2 | 2 | 2 | E(Bidx,1) | Bidx | E 9 2
325 | 44 1 | STO 1 | 2 | E(Bidx,1) | Bidx | E 9 2
326 | 33 | R_down | E(Bidx,1) | Bidx | E 9 2 | 2
327 | 45 15 | RCL E | E(Bidx,2) | E(Bidx,1) | Bidx | E 9 2
328 | 42 25 | I | E(Bidx,1)+jE(Bidx,2) | Bidx | E 9 2 | E 9 2
329 | 42 16 1 | MATRIX 1 | E(Bidx,1)+jE(Bidx,2) | Bidx | E 9 2 | E 9 2
330 | 45 7 | RCL 7 | Aidx | E(Bidx,1)+jE(Bidx,2) | Bidx | E 9 2
331 | 44 0 | STO 0 | Aidx | E(Bidx,1)+jE(Bidx,2) | Bidx | E 9 2
332 | 33 | R_down | E(Bidx,1)+jE(Bidx,2) | Bidx | E 9 2 | Aidx
333 | 45 14 | RCL D | D(Aidx,1) | E(Bidx,1)+jE(Bidx,2) | Bidx | E 9 2
334 | 2 | 2 | 2 | D(Aidx,2) | E(Bidx,1)+jE(Bidx,2) | Bidx
335 | 44 1 | STO 1 | 2 | D(Aidx,2) | E(Bidx,1)+jE(Bidx,2) | Bidx
336 | 33 | R_down | D(Aidx,1) | E(Bidx,1)+jE(Bidx,2) | Bidx | 2
337 | 45 14 | RCL D | D(Aidx,2) | D(Aidx,1) | E(Bidx,1)+jE(Bidx,2) | Bidx
338 | 42 25 | I | D(Bidx,1)+jD(Bidx,2) | E(Bidx,1)+jE(Bidx,2) | Bidx | Bidx
339 | 10 | / | H(Bidx) | Bidx | Bidx | Bidx
340 | 43 32 | RTN | H(Bidx) | Bidx | Bidx | Bidx

## SanityCheck
Example Params
Fs | 48000 | Hz
f0 | 1000 | Hz
BW | 0.5 | In fraction of an octave (use programB for coverting Q to BW)
A | 1.1885 | Use program A to convert dBGain to A (here dBgain=3dB
Q | 2.8627
alpha | 0.0228
Stack Start | x | y | z | t
| Don’t case | Don’t case | Don’t case | Don’t case
| Registers | Symbol | Value | Comment
| R.0 | 2*pi*f0/Fs | 0.1309 | Required before running Program C – run Program B to get it stored as part of Q calculation
| R.1 | BW | 0.5 | Required before running Program C – run Program B to get it stored as part of Q calculation
| R.2 | A | 1.1885 | Required before running Program C – run Prgram A to get it stored
| R.3 | sin(w0) | 0.13053 | Stored/recalled during Program C
| R.4 | cos(w0) | 0.99144 | Stored/recalled during Program C
| R.5 | alpha | 0.022798 | Stored/recalled during Program C
| R.6 | A-1 | 0.1885 | Stored/recalled during Program C
| R.7 | A+1 | 2.1885 | Stored/recalled during Program C
| R.8 | 2sqrt(A)a | 0.049707 | Stored/recalled during Program C
| R.9 | Q | 2.8627 | Stored/recalled during Program C
MATRIX A | a0 | a1 | a2
[4 3] | 1.0228 | -1.9829 | 0.9772 | LPF/HPF/BPF Q/BPF 0dB/NOTCH/APF (shared)
| 1.0192 | -1.9829 | 0.98082 | PEAKING
| 2.4251 | -4.7166 | 2.3257 | LOW SHELF
| 2.0513 | -3.9626 | 1.9519 | HIGH SHELF
MATRIX B | b0 | b1 | b2
[9 3] | 0.004278 | 0.008555 | 0.004278 | LPF
| 0.99572 | -1.9914 | 0.99572 | HPF
| 0.065263 | 0 | -0.065263 | BPF Q
| 0.022798 | 0 | -0.022798 | BPF 0dB
| 1 | -1.9829 | 1 | NOTCH
| 0.9772 | -1.9829 | 1.0228 | ALL-PASS
| 1.0271 | -1.9829 | 0.97291 | PEAKING
| 2.438 | -4.7095 | 2.3198 | LOW SHELF
| 2.8822 | -5.6056 | 2.7641 | HIGH SHELF
H Numerator
MATRIX E | Re | Im
[9 2] | 0.016891 | -0.002224
| -0.016891 | 0.002224
| 0.002224 | 0.016891
| 0.000777 | 0.0059
| 0 | 0
| -0.000777 | -0.0059
| 0.000923 | 0.007013
| 0.009581 | 0.014294
| -0.005555 | 0.016287
H Denominator
MATRIX D | Re | Im
[4 2] | 0.000777 | 0.0059 | ← same for first 6 biquads
| 0.000654 | 0.004965
| -0.004674 | 0.013703
| 0.008062 | 0.012027